## Intro
Welcome to GHG Calculator
Introducing the GHG Emissions Calculator, a user-friendly tool designed to estimate annual greenhouse gas (GHG) emissions for small, medium businesses and as well as whole organizations. This Excel-based calculator simplifies the process of calculating emissions in scope 1 and 2, which include direct emissions from owned or controlled sources and indirect emissions from purchased energy sources, respectively. With various ways to input data, this tool allows users to easily introduce their organization's activity data and navigate through the Excel file. By utilizing this calculator, businesses can gain valuable insights into their emissions and take meaningful steps towards reducing their environmental impact. Methodology of this tool is based on GHG Protocol. Emission factors and calculation approaches come from databases: AIB, CIBSE, DEFRA, EXIOBASE, New Zealand’s Greenhouse Gas Inventory 1990–2021 (only agricultural-specific topics) and national sources. The calculation should be considered as a carbon footprint estimate only. It does not represent exclusive calculation methodology and does not take exhaustive account of all circumstances affecting the calculation of the carbon footprint.
If you need support regarding the tool, please use the links below:
SHORT VIDEO:
https://youtu.be/mSPj_psVe-k
MANUAL:
https://www.lba.lt/en/sustainability/greenhouse-gas-ghg-emissions-calculator
In case of any questions regarding the tool, please reach out to:
info@lba.lt

## Information
|  |  | 2020 | Estonia | YES | 01. AGRICULTURE, FORESTRY AND FISHING
|  |  | 2021 | Latvia | NO | 02. MINING AND QUARRYING
|  |  | 2022 | Lithuania |  | 03. MANUFACTURING
|  |  | 2023 |  |  | 04. ELECTRICITY, GAS, STEAM AND AIR CONDITIONING SUPPLY
BASIC INFORMATION | [5 empty] | 05. WATER SUPPLY; SEWERAGE, WASTE MANAGEMENT AND REMEDIATION ACTIVITIES
Before filling in the data, please start here and provide basic information regarding the company. | [5 empty] | 06. CONSTRUCTION
07. WHOLESALE AND RETAIL TRADE
Insert company's name | [5 empty] | 08. TRANSPORTATION AND STORAGE
09. ACCOMMODATION AND FOOD SERVICE ACTIVITIES
Select a reporting year: | [5 empty] | 10. PUBLISHING, BROADCASTING, AND CONTENT PRODUCTION AND DISTRIBUTION ACTIVITIES
11. TELECOMMUNICATION, COMPUTER PROGRAMMING, CONSULTING, COMPUTING INFRASTRUCTURE AND OTHER INFORMATION SERVICE ACTIVITIES
Select your main country of operation: | [5 empty] | 12. FINANCIAL AND INSURANCE ACTIVITIES
13. REAL ESTATE ACTIVITIES
Select your sector: | [5 empty] | 14. PROFESSIONAL, SCIENTIFIC AND TECHNICAL ACTIVITIES
15. ADMINISTRATIVE AND SUPPORT SERVICE ACTIVITIES
16. PUBLIC ADMINISTRATION AND DEFENCE; COMPULSORY SOCIAL SECURITY
Do you calculate Scope 3 emissions? | [5 empty] | 17. EDUCATION
18. HUMAN HEALTH AND SOCIAL WORK ACTIVITIES
- please fill in the information below only if Scope 3 emissions are calculated - | [5 empty] | 19. ARTS, ENTERTAINMENT & RECREATION
20. OTHER SERVICE ACTIVITIES
Please provide total emissions in scope 3 in a reporting year: |  | tCO2e |  |  |  | 21. ACTIVITIES OF HOUSEHOLDS AS EMPLOYERS AND UNDIFFERENTIATED GOODS - AND SERVICE-PRODUCING ACTIVITIES OF HOUSEHOLDS FOR OWN USE
22. ACTIVITIES OF EXTRATERRITORIAL ORGANISATIONS AND BODIES
Please provide information regarding included categories and covered emissions sources | Covered in the calculations? | Commentary?
Category 1: Purchased goods and services
Category 2: Capital goods
Category 3: Fuel- and energy-related activities
Category 4: Transportation & distribution upstream
Category 5: Waste generated in operations
Category 6: Business travel
Category 7: Employee commuting
Category 8: Upstream leased assets
Category 9: Transportation & distribution downstream
Category 10: Processing of sold products
Category 11: Use of sold products
Category 12: End of life treatment of sold products
Category 13: Downstream leased assets
Category 14: Franchises
Category 15: Investments

## Scope 1
[11 empty] | 0% | Passenger Car | Litres | YES | EUR | Litres | Litres | kWh
[11 empty] | 20% | VAN | Tonnes | NO | USD | kWh | kWh | MWh
[11 empty] | 40% | Truck | kWh |  |  |  | MWh | Tonnes
[11 empty] | 60% |  | MWh |  |  |  | GWh
GHG Emission Calculator | [7 empty] | Selected year: | 0 |  | 80%
[7 empty] | Selected main country of operation: |  | 0 |  | 100%
Scope 1
Scope 1 includes direct GHG emissions from owned and leased facilities under the operational control of the organisation (e.g. offices / warehouses). These are emissions resulting from the combustion of transport fuels, heating fuels, refrigerant leakage and the use of selected industrial and shielding gases.
STATIONARY EMISSIONS
Emissions resulting from the use of fuel for heating buildings or for other purposes (e.g. in equipment such as a generator).
Please complete the data for all types of fuel consumed in stationary sources in the selected year. To start filling the data, please tick the box next to the selected fuel in the "Company use" column. Please be aware that the most accurate level of emissions will be achieved by providing real consumption data, not by floor area.
|  |  |  | >>> Please fill in columns for estimations only if you do not have a data on consumption (on the left side) | ESTIMATIONS BY FLOOR AREA
FUEL | COMPANY USE | CONSUMPTION | UNIT |  | AREA | UNIT
Natural gas* | NO |  | MWh |  |  | m2
Heating oil | NO |  | MWh |  |  | m2
Diesel** | NO |  | MWh |  |  | m2
Coal | NO |  | MWh |  |  | m2
LPG | NO |  |  |  |  | m2
Propane | NO |  | MWh |  |  | m2
Biomass:
Biomass - wood logs | NO |  | MWh |  |  | m2 | Please note that according to GHG Protocol, emissions form biomass are outside of the inventory of scope 1 emissions
Biomass - wood chips | NO |  | MWh |  |  | m2
Biomass - wood pellets | NO |  | Tonnes |  |  | m2
Biomass - grass/straw | NO |  | Tonnes |  |  | m2
*please include also natural gas in form of LNG and CNG (taking into account different density between LNG, CNG and natural gas in gaseus state)
**please include here also similar fuels such as burning oil, shale oil, kerosene, etc.
NON-STATIONARY EMISSIONS
Emissions resulting from fuel burned by your own fleet (i.e. company cars e.g. for the CEO) of motor vehicles. Remember to include fuel burned in vehicles owned or managed by your organisation (including leased vehicles). Private cars of employees should not be taken into account.
Please enter the details of company vehicles in the selected year. Include all cars that are owned or supervised by the company, including leased vehicles. Please be aware that the most accurate level of emissions will be achieved by providing real consumption data, not by distance or expenses.
FUEL | COMPANY USE | CONSUMPTION | UNIT |  | ESTIMATIONS BY DISTANCE |  |  | ESTIMATIONS BY EXPENSES
|  |  |  | >>> Please fill in columns for estimations only if you do not have a data on consumption (on the left side) | Type of a car | KMs DRIVEN | UNIT | Expenses | UNIT
Diesel | NO | [5 empty] | km |  | EUR
[7 empty] | km |  | EUR
[7 empty] | km |  | EUR
Petrol | NO | [5 empty] | km |  | EUR
[7 empty] | km |  | EUR
[7 empty] | km |  | EUR
LNG | NO |  |  |  | Not applicable |  |  |  | EUR
EUR
EUR
LPG | NO | [5 empty] | km |  | EUR
[7 empty] | km |  | EUR
[7 empty] | km |  | EUR
CNG | NO | [5 empty] | km |  | EUR
[7 empty] | km |  | EUR
[7 empty] | km |  | EUR
Hybrid cars | NO | [5 empty] | km |  | EUR
[7 empty] | km |  | EUR
[7 empty] | km |  | EUR
AdBlue | NO |  | kg |  | Not applicable
FUGITIVE EMISSIONS
Fugitive emissions from refrigeration and air conditioning result from leakage and service over the operational life of the equipment and from disposal at the end of the useful life of the equipment.
Please enter the amount of leakage or service over the operational life of the equipment and from disposal at the end of the useful life of the equipment. There is no possibility to estimate values.
Dla CO2 emisyjnosc 1
REFRIGERANTS
No. | NAME | AMOUNT | UNIT
1 |  |  | kg
2 |  |  | kg
3 |  |  | kg
4 |  |  | kg
5 |  |  | kg
6 |  |  | kg
7 |  |  | kg
8 |  |  | kg
9 |  |  | kg
10 |  |  | kg
*Fugitive emissions from direct technological processes. If applicable, please provide the amount of emissions generated through technological process within the organization.
Emissions from direct technological processes |  |  |  | tCO2e
Please answer the question below to proceed to agricultural-specific emissions
Does your company operate in the agricultural industry? |  |  |  | YES
BELOW SECTION ONLY FOR AGRICULTURAL COMPANIES ↓↓↓
BIOGENIC SOURCES
This category is a sum of 4 sub-categories: Enteric fermenetation, Manure management, Agricultural soils and soil N2O emissions.
Please fill in the data below. For enteric fermentation and manure managemenet please provide the number of animals you own. For soil N2O emissions please provide the amount of fertiliser used in the reported year.
ENTERIC FERMENTATION, MANURE MANAGEMENT AND ORGANIC FERTILISER
Enteric fermentation is the process by which ruminant animals produce methane through digesting feed. Manure management refers to the process of managing the excretion of livestock, particularly when they are not on paddocks, but also covers losses from manure that is deposited by livestock directly onto pasture, and it is distinct from losses from agricultural soils. The storage and treatment of manure produces GHG emissions. Agricultural soils emit nitrous oxide due to the addition of nitrogen to soils through manure, dung and urine.
Animal Type |  | Number of animals* |  | What % of manure goes into the field?
Dairy Cattle
Non-dairy cattle
Sheep
Swine
Goats
Horses
Poultry
Rabbit
*the number of animals at the end of reporting period (usually on 31st of December)
SOIL N2O EMISSIONS (MAINLY INORGANIC FERTILISERS)
The use of artificial fertiliser produces GHG emissions (soil N2O emissions). Artificial nitrogen fertiliser breaks down to produce nitrous oxide and carbon dioxide (urea).
Fertiliser type |  |  | AMOUNT | UNIT
Non-urea nitrogen |  |  |  | kg
Urea nitrogen not coated with urease inhibitor |  |  |  | kg
Urea nitrogen coated with urease inhibitor |  |  |  | kg
No refrigerants
Litres |  | CO2
Tonnes |  | Propane
kWh |  | R134
MWh |  | R134A
GWh |  | R32
m3 |  | R401A
GJ |  | R401B
EUR |  | R401C
R402A
R402B
R403A
R403B
R404A
R405A
R406A
R407A
R407B
R407C
R407D
R407E
R407F
R408A
R409A
R409B
R410A
R410B
R411A
R411B
R412A
R413A
R414A
R414B
R415A
R415B
R416A
R417A
R417B
R417C
R418A
R419A
R419B
R420A
R421A
R421B
R422A
R422B
R422C
R422D
R422E
R423A
R424A
R425A
R426A
R427A
R428A
R429A
R430A
R431A
R432A
R433A
R433B
R433C
R434A
R435A
R436A
R436B
R437A
R438A
R439A
R440A
R441A
R442A
R443A
R444A
R445A
R500
R501
R502
R503
R504
R505
R506
R507A
R508A
R508B
R509A
R510A
R511A
R512A
R600
R744

## Scope 2
[10 empty] | <Select country> | kWh | EUR | YES | kWh
[10 empty] | Austria | MWh |  | NO | MWh
[10 empty] | Belgium | GWh |  |  | GJ
[10 empty] | Bulgaria | GJ
GHG Emission Calculator | [7 empty] | Selected year: | 0 | Croatia
[6 empty] | Selected main country of operation: |  |  | 0 | Czechia
Scope 2 | [9 empty] | Denmark
Scope 2 includes indirect energy emissions related to the consumption of electricity, district heating, technical steam or district cooling purchased by the organisation, i.e. for own and rented facilities under the operational control of the organisation (e.g. offices/warehouses).
Finland
France
Germany
ELECTRICITY | [9 empty] | Greece
Please indicate all sources of purchased or externally supplied electricity and the annual consumption of this energy in the relevant unit. In most cases, consumption is the sum of purchase and production. Please be aware that the calculator only covers countries from the Baltics. First column will automatically fill in as selected country of operation. If you do not have an energy purchase value, please provide the cost. | [9 empty] | Hungary
Ireland
[5 empty] | Choose country: | 0 |  |  | Unit | Italy
PURCHASE |  | How much non-RES* electricity did you purchase in the selected year? | [6 empty] | MWh
|  | Do you have a signed contract/Power Purchase Agreement (PPA) or guarantees of origin that you buy yourself for RES electricity? |  |  |  | NO | NO | NO |  | Portugal
|  | How much RES electricity did you buy in the selected year? | [6 empty] | MWh
|  | ↓↓↓ Please fill in columns for estimations only if you do not have data above ↓↓↓ | [7 empty] | Netherlands
|  | ESTIMATION: How much did you pay for non-RES electricty in the year selected? | [6 empty] | EUR | Poland
|  | ESTIMATION: How much did you pay for RES electricity in the year selected? | [6 empty] | EUR | Estonia
Latvia
* RES - renewable energy sources | [9 empty] | Lithuania
HEATING, COOLING AND PROCESS ENERGY (STEAM)
Data on externally purchased or supplied heat/cooling energy, e.g. district heating. Please note that district heat is NOT heat purchased from a local boiler house, just as district cooling is NOT chilled water purchased from a local chiller or air conditioning unit (cases encountered, for example, in rented offices). Do not include the energy you produce that comes from RES. It does not generate emissions in Scope 2. Please be aware that the most accurate level of emissions will be achieved by providing real consumption data, not by area.
|  |  |  | >>> Please fill in columns for estimations only if you do not have a data on consumption (on the left side) |  | ESTIMATIONS BY FLOOR AREA
Category | Applicable? | CONSUMPTION | UNIT |  |  | AREA | UNIT
Heating energy | NO |  | MWh |  |  |  | m2
Cooling energy | NO |  | MWh |  |  | Not applicable
Steam | NO |  | MWh |  |  | Not applicable
FALSE
RES
NON-RES
FALSE
Heating
Cooling
Steam

## Report
Summary of | - |  |  | scope 1 & 2 emissions in year |  |  | -
Total emissions |  | Total Scope 1 emissions |  |  | Total Scope 2 emissions |  | Total Scope 3 emissions
0 |  | 0 |  |  | 0 |  | Not calculated
tCO2e/year |  | tCO2e/year |  |  | tCO2e/year |  | tCO2e/year
[9 empty] | Volkswagen Golf |  | tree
Your total emissions in scope 1 and 2 are comparable to: |  | 0 |  |  | 0 |  | 0 |  | 120 | gCO2e/km | 6-7kgCO2/year
|  | trees to absorb generated emissions within 1 year |  |  | kms driven (petrol) |  | times travelling around the globe by car |  | kms driven (petrol)
Scope 1 (direct emissions) |  | 0 | tCO2e/year | % share | % actual data
Stationary emissions |  | 0 | tCO2e/year | 0% | 0% | DATA COVERAGE
Non-stationary emissions |  | 0 | tCO2e/year | 0% | 0%
Fugitive emissions |  | 0 | tCO2e/year | 0% | 0% | Total % of ACTUAL data:
Biogenic emissions |  | 0 | tCO2e/year | 0% | 0% | 0%
Total % of ESTIMATED data:
Scope 2 (indirect emissions) |  | 0 | tCO2e/year | % share | % actual data | 100%
Electricity |  | 0 | tCO2e/year | 0% | 0%
Heating/cooling energy |  | 0 | tCO2e/year | 0% | 0%
RES certificates / PPA available? |  | No RES certificates/PPA available
Scope 3 (other indirect emissions)
Sum of Scope 3 emissions |  | 0 | tCO2e/year | Data provided directly by the company
Covered categories |  | 0
Emissions not included in Scopes 1 and 2:
Emissions from biomass (only CO2) |  | 0 | tCO2/year | CO2 emissions from biomass combustion are out of scopes (1 and 2), CH4 and N2O are included in Scope 1 (stationary combustion).
Share of Scope 1 and 2 [%] |  |  |  | Breakdown of Scope 1 GHG emissions [tCO2e]
Breakdown of Scope 2 GHG emissions [tCO2e] |  |  |  | Share of Scope 1, 2 and 3 [tCO2e]
Scope 1
Scope 2
Scope 3
Graf
Scope 1
Scope 2
This chart isn't available in your version of Excel. Editing this shape or saving this workbook into a different file format will permanently break the chart.

## Calculations (hidden)
CALCULATIONS |  | VALUE & UNITS | [8 empty] | Energy benchmark (kWh / mkw) | EMISSIONS FACTOR |  |  | CALCULATED EMISSIONS | [5 empty] | END RESULTS | [12 empty] | Year | 0
Category | Applicable? | Value A | Unit A | Connection A | Connection B | Connection C | Value B | Unit B | Value C | Unit C |  | Emissions factor A | Emissions factor B | Emissions factor C | EMISSIONS A | Unit | EMISSIONS B | Unit | EMISSIONS C | Unit | EMISSIONS TOTAL | UNIT | Actual | Estimated | Actual % |  | Actual | Estimated | Total | % actual
Scope 1 | [25 empty] | Total Scope 1: | 0 | 0 | 0 | 0%
STATIONARY EMISSIONS | [25 empty] | STATIONARY EMISSIONS: | 0 | 0 | 0 | 0%
Natural gas | NO | 0 | MWh | Natural gas MWh |  |  | 0 | m2 |  |  | 101.7143 | 0.18397 | 0.00018397 |  | 0 | tCO2e | 0 | tCO2e |  |  | 0 | tCO2e | 0 | 0 | 0%
Burning oil | NO | 0 | MWh | Burning oil MWh |  |  | 0 | m2 |  |  | 101.7143 | 0.26 | 0.00026 |  | 0 | tCO2e | 0 | tCO2e |  |  | 0 | tCO2e | 0 | 0 | 0%
Diesel | NO | 0 | MWh | Diesel MWh |  |  | 0 | m2 |  |  | 101.7143 | 0.25631 | 0.00025631 |  | 0 | tCO2e | 0 | tCO2e |  |  | 0 | tCO2e | 0 | 0 | 0%
Coal | NO | 0 | MWh | Coal MWh |  |  | 0 | m2 |  |  | 101.7143 | 0.36 | 0.00036 |  | 0 | tCO2e | 0 | tCO2e |  |  | 0 | tCO2e | 0 | 0 | 0%
LPG | NO | 0 | 0 | LPG 0 |  |  | 0 | m2 |  |  | 101.7143 | 0 | 0.00021 |  | 0 | 0 | 0 | tCO2e |  |  | 0 | 0 | 0 | 0 | 0%
Propane | NO | 0 | MWh | Propane MWh |  |  | 0 | m2 |  |  | 101.7143 | 1.54 | 0.00021 |  | 0 | tCO2e | 0 | tCO2e |  |  | 0 | tCO2e | 0 | 0 | 0% | [5 empty] | Biomass CO2 - outside of scopes
BIOMASS | [25 empty] | BIOMASS: | Actual | Estimated | Total | % actual | Factor | Consumption | Emissions
Biomass - wood logs | NO | 0 | MWh | Biomass - wood logs MWh |  |  | 0 | m2 |  |  | 101.7143 | 0.034056 | 3.4056e-05 |  | 0 | tCO2e | 0 | tCO2e |  |  | 0 | tCO2e | 0 | 0 | 0% |  | 0 | 0 | 0 | 0% | 0.01053 | 0 | 0
Biomass - wood chips | NO | 0 | MWh | Biomass - wood chips MWh |  |  | 0 | m2 |  |  | 101.7143 | 0.034056 | 3.4056e-05 |  | 0 | tCO2e | 0 | tCO2e |  |  | 0 | tCO2e | 0 | 0 | 0% | [5 empty] | 0.01053 | 0 | 0
Biomass - wood pellets | NO | 0 | Tonnes | Biomass - wood pellets Tonnes |  |  | 0 | m2 |  |  | 101.7143 | 0.005683 | 3.4056e-05 |  | 0 | tCO2e | 0 | tCO2e |  |  | 0 | tCO2e | 0 | 0 | 0% | [5 empty] | 0.050555 | 0 | 0
Biomass - grass/straw | NO | 0 | Tonnes | Biomass - grass/straw Tonnes |  |  | 0 | m2 |  |  | 101.7143 | 0.004788 | 3.4056e-05 |  | 0 | tCO2e | 0 | tCO2e |  |  | 0 | tCO2e | 0 | 0 | 0% | [5 empty] | 0.048048 | 0 | 0
NON-STATIONARY EMISSIONS | [25 empty] | NON-STATIONARY EMISSIONS | Actual | Estimated | Total | % actual
Diesel | NO | 0 | 0 | Diesel 0 | - Diesel | - Other land transport | 0 | km | 0 | EUR |  | 0 | 0 | 0 | 0 | 0 | 0 | tCO2e | 0 | 0 | 0 | 0 | 0 | 0 | 0% |  | 0 | 0 | 0 | 0%
Diesel | NO | 0 | 0 | Diesel 0 | - Diesel | - Other land transport | 0 | km | 0 | EUR |  | 0 | 0 | 0 | 0 | 0 | 0 | tCO2e | 0 | 0 | 0 | 0 | 0 | 0 | 0%
Diesel | NO | 0 | 0 | Diesel 0 | - Diesel | - Other land transport | 0 | km | 0 | EUR |  | 0 | 0 | 0 | 0 | 0 | 0 | tCO2e | 0 | 0 | 0 | 0 | 0 | 0 | 0%
Petrol | NO | 0 | 0 | Petrol 0 | - Petrol | - Other land transport | 0 | km | 0 | EUR |  | 0 | 0 | 0 | 0 | 0 | 0 | 0 | 0 | 0 | 0 | 0 | 0 | 0 | 0%
Petrol | NO | 0 | 0 | Petrol 0 | - Petrol | - Other land transport | 0 | km | 0 | EUR |  | 0 | 0 | 0 | 0 | 0 | 0 | 0 | 0 | 0 | 0 | 0 | 0 | 0 | 0%
Petrol | NO | 0 | 0 | Petrol 0 | - Petrol | - Other land transport | 0 | km | 0 | EUR |  | 0 | 0 | 0 | 0 | 0 | 0 | 0 | 0 | 0 | 0 | 0 | 0 | 0 | 0%
LNG | NO | 0 | 0 | LNG 0 |  | - Other land transport |  |  | 0 | EUR |  | 0 |  | 0 | 0 | 0 |  |  |  |  | 0 | 0 | 0 | 0 | 0%
LNG | NO | 0 | 0 | LNG 0 |  | - Other land transport |  |  | 0 | EUR |  | 0 |  | 0 | 0 | 0 |  |  |  |  | 0 | 0 | 0 | 0 | 0%
LNG | NO | 0 | 0 | LNG 0 |  | - Other land transport |  |  | 0 | EUR |  | 0 |  | 0 | 0 | 0 |  |  |  |  | 0 | 0 | 0 | 0 | 0%
LPG | NO | 0 | 0 | LPG 0 | - LPG | - Other land transport | 0 | km | 0 | EUR |  | 0 | 0 | 0 | 0 | 0 | 0 | 0 | 0 | 0 | 0 | 0 | 0 | 0 | 0%
LPG | NO | 0 | 0 | LPG 0 | - LPG | - Other land transport | 0 | km | 0 | EUR |  | 0 | 0 | 0 | 0 | 0 | 0 | 0 | 0 | 0 | 0 | 0 | 0 | 0 | 0%
LPG | NO | 0 | 0 | LPG 0 | - LPG | - Other land transport | 0 | km | 0 | EUR |  | 0 | 0 | 0 | 0 | 0 | 0 | 0 | 0 | 0 | 0 | 0 | 0 | 0 | 0%
CNG | NO | 0 | 0 | CNG 0 | - CNG | - Other land transport | 0 | km | 0 | EUR |  | 0 | 0 | 0 | 0 | 0 | 0 | 0 | 0 | 0 | 0 | 0 | 0 | 0 | 0%
CNG | NO | 0 | 0 | CNG 0 | - CNG | - Other land transport | 0 | km | 0 | EUR |  | 0 | 0 | 0 | 0 | 0 | 0 | 0 | 0 | 0 | 0 | 0 | 0 | 0 | 0%
CNG | NO | 0 | 0 | CNG 0 | - CNG | - Other land transport | 0 | km | 0 | EUR |  | 0 | 0 | 0 | 0 | 0 | 0 | 0 | 0 | 0 | 0 | 0 | 0 | 0 | 0%
Hybrid cars | NO | 0 | 0 | Petrol 0 | - Hybrid cars | - Other land transport | 0 | km | 0 | EUR |  | 0 | 0 | 0 | 0 | 0 | 0 | 0 | 0 | 0 | 0 | 0 | 0 | 0 | 0%
Hybrid cars | NO | 0 | 0 | Petrol 0 | - Hybrid cars | - Other land transport | 0 | km | 0 | EUR |  | 0 | 0 | 0 | 0 | 0 | 0 | 0 | 0 | 0 | 0 | 0 | 0 | 0 | 0%
Hybrid cars | NO | 0 | 0 | Petrol 0 | - Hybrid cars | - Other land transport | 0 | km | 0 | EUR |  | 0 | 0 | 0 | 0 | 0 | 0 | 0 | 0 | 0 | 0 | 0 | 0 | 0 | 0%
AdBlue | NO | 0 | kg | AdBlue kg | [7 empty] | 0.000238 |  |  | 0 | tCO2e |  |  |  |  | 0 | tCO2e | 0 |  | 0%
FUGITIVE EMISSIONS | [25 empty] | FUGITIVE EMISSIONS: | Actual | Estimated | Total | % actual
0 | NO | 0 | kg | 0 | [7 empty] | 0 |  |  | 0 | 0 |  |  |  |  | 0 | 0 | 0 |  | 0% |  | 0 | 0 | 0 | 0%
0 | NO | 0 | kg | 0 | [7 empty] | 0 |  |  | 0 | 0 |  |  |  |  | 0 | 0 | 0 |  | 0%
0 | NO | 0 | kg | 0 | [7 empty] | 0 |  |  | 0 | 0 |  |  |  |  | 0 | 0 | 0 |  | 0%
0 | NO | 0 | kg | 0 | [7 empty] | 0 |  |  | 0 | 0 |  |  |  |  | 0 | 0 | 0 |  | 0%
0 | NO | 0 | kg | 0 | [7 empty] | 0 |  |  | 0 | 0 |  |  |  |  | 0 | 0 | 0 |  | 0%
0 | NO | 0 | kg | 0 | [7 empty] | 0 |  |  | 0 | 0 |  |  |  |  | 0 | 0 | 0 |  | 0%
0 | NO | 0 | kg | 0 | [7 empty] | 0 |  |  | 0 | 0 |  |  |  |  | 0 | 0 | 0 |  | 0%
0 | NO | 0 | kg | 0 | [7 empty] | 0 |  |  | 0 | 0 |  |  |  |  | 0 | 0 | 0 |  | 0%
0 | NO | 0 | kg | 0 | [7 empty] | 0 |  |  | 0 | 0 |  |  |  |  | 0 | 0 | 0 |  | 0%
0 | NO | 0 | kg | 0 | [7 empty] | 0 |  |  | 0 | 0 |  |  |  |  | 0 | 0 | 0 |  | 0%
OTHER PROCESS-RELATED EMISSIONS | [25 empty] | OTHER PROCESS-RELATED EMISSIONS: | Actual | Estimated | Total | % actual
Emissions from direct processes | NO | 0 | tCO2e | [17 empty] | 0 | tCO2e | 0 |  | 0% |  | 0 | 0 | 0 | 0%
AGRICULTURE |  |  |  |  | % of manure going to field >>> | corrected number of animals | [19 empty] | AGRICULTURE | Actual | Estimated | Total | % actual
EF Dairy Cattle | YES | 0 | pcs. | EF Dairy Cattle |  | 0 | [5 empty] | 0 |  |  | 0 | 0 |  |  |  |  | 0 | 0 | 0 |  | 0% |  | 0 | 0 | 0 | 0%
EF Non-dairy cattle | YES | 0 | pcs. | EF Non-dairy cattle |  | 0 | [5 empty] | 0 |  |  | 0 | 0 |  |  |  |  | 0 | 0 | 0 |  | 0%
EF Sheep | YES | 0 | pcs. | EF Sheep |  | 0 | [5 empty] | 0 |  |  | 0 | 0 |  |  |  |  | 0 | 0 | 0 |  | 0%
EF Swine | YES | 0 | pcs. | EF Swine |  | 0 | [5 empty] | 0 |  |  | 0 | 0 |  |  |  |  | 0 | 0 | 0 |  | 0%
EF Goats | YES | 0 | pcs. | EF Goats |  | 0 | [5 empty] | 0 |  |  | 0 | 0 |  |  |  |  | 0 | 0 | 0 |  | 0%
EF Horses | YES | 0 | pcs. | EF Horses |  | 0 | [5 empty] | 0 |  |  | 0 | 0 |  |  |  |  | 0 | 0 | 0 |  | 0%
EF Poultry | YES | 0 | pcs. | EF Poultry |  | 0 | [5 empty] | 0 |  |  | 0 | 0 |  |  |  |  | 0 | 0 | 0 |  | 0%
EF Rabbit | YES | 0 | pcs. | EF Rabbit |  | 0 | [5 empty] | 0 |  |  | 0 | 0 |  |  |  |  | 0 | 0 | 0 |  | 0%
MM Dairy Cattle | YES | 0 | pcs. | MM Dairy Cattle | 0 | 0 | [5 empty] | 0 |  |  | 0 | 0 |  |  |  |  | 0 | 0 | 0 |  | 0%
MM Non-dairy cattle | YES | 0 | pcs. | MM Non-dairy cattle | 0 | 0 | [5 empty] | 0 |  |  | 0 | 0 |  |  |  |  | 0 | 0 | 0 |  | 0%
MM Sheep | YES | 0 | pcs. | MM Sheep | 0 | 0 | [5 empty] | 0 |  |  | 0 | 0 |  |  |  |  | 0 | 0 | 0 |  | 0%
MM Swine | YES | 0 | pcs. | MM Swine | 0 | 0 | [5 empty] | 0 |  |  | 0 | 0 |  |  |  |  | 0 | 0 | 0 |  | 0%
MM Goats | YES | 0 | pcs. | MM Goats | 0 | 0 | [5 empty] | 0 |  |  | 0 | 0 |  |  |  |  | 0 | 0 | 0 |  | 0%
MM Horses | YES | 0 | pcs. | MM Horses | 0 | 0 | [5 empty] | 0 |  |  | 0 | 0 |  |  |  |  | 0 | 0 | 0 |  | 0%
MM Poultry | YES | 0 | pcs. | MM Poultry | 0 | 0 | [5 empty] | 0 |  |  | 0 | 0 |  |  |  |  | 0 | 0 | 0 |  | 0%
MM Rabbit | YES | 0 | pcs. | MM Rabbit | 0 | 0 | [5 empty] | 0 |  |  | 0 | 0 |  |  |  |  | 0 | 0 | 0 |  | 0%
AS Dairy Cattle | YES | 0 | pcs. | AS Dairy Cattle | 0 | 0 | [5 empty] | 0 |  |  | 0 | 0 |  |  |  |  | 0 | 0 | 0 |  | 0%
AS Non-diary cattle | YES | 0 | pcs. | AS Non-diary cattle | 0 | 0 | [5 empty] | 0 |  |  | 0 | 0 |  |  |  |  | 0 | 0 | 0 |  | 0%
AS Sheep | YES | 0 | pcs. | AS Sheep | 0 | 0 | [5 empty] | 0 |  |  | 0 | 0 |  |  |  |  | 0 | 0 | 0 |  | 0%
AS Rabbit | YES | 0 | pcs. | AS Rabbit | 0 | 0 | [5 empty] | 0 |  |  | 0 | 0 |  |  |  |  | 0 | 0 | 0 |  | 0%
AS Swine | YES | 0 | pcs. | AS Swine | 0 | 0 | [5 empty] | 0 |  |  | 0 | 0 |  |  |  |  | 0 | 0 | 0 |  | 0%
AS Goats | YES | 0 | pcs. | AS Goats | 0 | 0 | [5 empty] | 0 |  |  | 0 | 0 |  |  |  |  | 0 | 0 | 0 |  | 0%
AS Horses | YES | 0 | pcs. | AS Horses | 0 | 0 | [5 empty] | 0 |  |  | 0 | 0 |  |  |  |  | 0 | 0 | 0 |  | 0%
AS Poultry | YES | 0 | pcs. | AS Poultry | 0 | 0 | [5 empty] | 0 |  |  | 0 | 0 |  |  |  |  | 0 | 0 | 0 |  | 0%
Non-urea nitrogen | YES | 0 | kg | Non-urea nitrogen |  | 0 | [5 empty] | 0 |  |  | 0 | 0 |  |  |  |  | 0 | 0 | 0 |  | 0%
Urea nitrogen not coated with urease inhibitor | YES | 0 | kg | Urea nitrogen not coated with urease inhibitor |  | 0 | [5 empty] | 0 |  |  | 0 | 0 |  |  |  |  | 0 | 0 | 0 |  | 0%
Urea nitrogen coated with urease inhibitor | YES | 0 | kg | Urea nitrogen coated with urease inhibitor |  | 0 | [5 empty] | 0 |  |  | 0 | 0 |  |  |  |  | 0 | 0 | 0 |  | 0% |  | Actual | Estimated | Total | % actual
Scope 2 | [25 empty] | Total Scope 2: | 0 | 0 | 0 | 0%
ELECTRICITY | [25 empty] | ELECTRICITY: | 0 | 0 | 0 | 0%
TOTAL PURCHASE | NO | 0 | MWh | Electricity - 0 (MWh) | 0 - Distribution and trade of electricity |  | 0 | EUR |  |  |  | 0 | 0 |  | 0 | 0 | 0 | 0 |  |  | 0 | 0 | 0 | 0 | 0%
TOTAL PURCHASE | NO | 0 | MWh | Electricity - (MWh) | - Distribution and trade of electricity |  | 0 | EUR |  |  |  | 0 | 0 |  | 0 | 0 | 0 | 0 |  |  | 0 | 0 | 0 | 0 | 0%
TOTAL PURCHASE | NO | 0 | MWh | Electricity - (MWh) | - Distribution and trade of electricity |  | 0 | EUR |  |  |  | 0 | 0 |  | 0 | 0 | 0 | 0 |  |  | 0 | 0 | 0 | 0 | 0%
RES PURCHASE | NO | 0 | MWh | Electricity - 0 (MWh) | 0 - Distribution and trade of electricity |  | 0 | EUR |  |  |  | 0 | 0 |  | 0 | 0 | 0 | 0 |  |  | 0 | 0 | 0 | 0 | 0%
RES PURCHASE | NO | 0 | MWh | Electricity - (MWh) | - Distribution and trade of electricity |  | 0 | EUR |  |  |  | 0 | 0 |  | 0 | 0 | 0 | 0 |  |  | 0 | 0 | 0 | 0 | 0%
RES PURCHASE | NO | 0 | MWh | Electricity - (MWh) | - Distribution and trade of electricity |  | 0 | EUR |  |  |  | 0 | 0 |  | 0 | 0 | 0 | 0 |  |  | 0 | 0 | 0 | 0 | 0%
HEATING, COOLING, STEAM | [25 empty] | HEATING, COOLING, STEAM: | Actual | Estimated | Total | % actual
District Heating | NO | 0 | MWh | MWh District Heating | kWh District Heating |  | 0 | m2 |  |  | 101.7143 | 0 | 0 |  | 0 | 0 | 0 | 0 |  |  | 0 | 0 | 0 | 0 | 0% |  | 0 | 0 | 0 | 0%
District Cooling | NO | 0 | MWh | MWh District Cooling | kWh District Cooling |  | 0 | 0 |  |  | 101.7143 | 0 | 0 |  | 0 | 0 | 0 | 0 |  |  | 0 | 0 | 0 | 0 | 0%
Steam | NO | 0 | MWh | MWh Steam | kWh Steam |  | 0 | 0 |  |  | 101.7143 | 0 | 0 |  | 0 | 0 | 0 | 0 |  |  | 0 | 0 | 0 | 0 | 0%
GRAND TOTAL: | [26 empty] | Actual | Estimated | Total | % actual
[27 empty] | 0 | 0 | 0 | 0%

## Carbon Factors (hidden)
Emission category | English for VLOOKUP | Lithuanian for VLOOKUP | Latvian for VLOOKUP | Estonian for VLOOKUP | CO2e | CH4 | N2O | Base unit | Emission unit | Year | Source 2022
Agricultural soils | Non-urea nitrogen Lithuania | Non-urea nitrogen Lietuva | Non-urea nitrogen Lietuva | Non-urea nitrogen Leedu | 0.00265 |  | 1e-05 | kg N | tCO2e | 2022 | National-specific data from "Sectoral Report for Agriculture"
Agricultural soils | Urea nitrogen not coated with urease inhibitor Lithuania | Urea nitrogen not coated with urease inhibitor Lietuva | Urea nitrogen not coated with urease inhibitor Lietuva | Urea nitrogen not coated with urease inhibitor Leedu | 0.00265 |  | 1e-05 | kg N | tCO2e | 2022 | National-specific data from "Sectoral Report for Agriculture"
Agricultural soils | Urea nitrogen coated with urease inhibitor Lithuania | Urea nitrogen coated with urease inhibitor Lietuva | Urea nitrogen coated with urease inhibitor Lietuva | Urea nitrogen coated with urease inhibitor Leedu | 0.0053 |  | 2e-05 | kg N | tCO2e | 2022 | National-specific data from "Sectoral Report for Agriculture"
Agricultural soils | AS Dairy Cattle Estonia | AS Dairy Cattle Estija | AS Dairy Cattle Igaunija | AS Dairy Cattle Eesti | 0.03407 | 0.0012168 |  | per head | tCO2e | 2022 | https://environment.govt.nz/assets/publications/Measuring-Emissions-Guidance_DetailedGuide_2023_ME1764.pdf
Agricultural soils | AS Non-diary cattle Estonia | AS Non-diary cattle Estija | AS Non-diary cattle Igaunija | AS Non-diary cattle Eesti | 0.020467 | 0.00073097 |  | per head | tCO2e | 2022 | https://environment.govt.nz/assets/publications/Measuring-Emissions-Guidance_DetailedGuide_2023_ME1764.pdf
Agricultural soils | AS Sheep Estonia | AS Sheep Estija | AS Sheep Igaunija | AS Sheep Eesti | 0.0028452 | 0.00010161 |  | per head | tCO2e | 2022 | https://environment.govt.nz/assets/publications/Measuring-Emissions-Guidance_DetailedGuide_2023_ME1764.pdf
Agricultural soils | AS Rabbit Estonia | AS Rabbit Estija | AS Rabbit Igaunija | AS Rabbit Eesti | 0 | 0 |  | per head | tCO2e | 2022 | https://environment.govt.nz/assets/publications/Measuring-Emissions-Guidance_DetailedGuide_2023_ME1764.pdf
Agricultural soils | AS Swine Estonia | AS Swine Estija | AS Swine Igaunija | AS Swine Eesti | 0.0037935 | 0.00013548 |  | per head | tCO2e | 2022 | https://environment.govt.nz/assets/publications/Measuring-Emissions-Guidance_DetailedGuide_2023_ME1764.pdf
Agricultural soils | AS Goats Estonia | AS Goats Estija | AS Goats Igaunija | AS Goats Eesti | 0.0055548 | 0.00019839 |  | per head | tCO2e | 2022 | https://environment.govt.nz/assets/publications/Measuring-Emissions-Guidance_DetailedGuide_2023_ME1764.pdf
Agricultural soils | AS Horses Estonia | AS Horses Estija | AS Horses Igaunija | AS Horses Eesti | 0.026275 | 0.00093839 |  | per head | tCO2e | 2022 | https://environment.govt.nz/assets/publications/Measuring-Emissions-Guidance_DetailedGuide_2023_ME1764.pdf
Agricultural soils | AS Poultry Estonia | AS Poultry Estija | AS Poultry Igaunija | AS Poultry Eesti | 0.0001391 | 4.9677e-06 |  | per head | tCO2e | 2022 | https://environment.govt.nz/assets/publications/Measuring-Emissions-Guidance_DetailedGuide_2023_ME1764.pdf
Agricultural soils | AS Dairy Cattle Latvia | AS Dairy Cattle Latvija | AS Dairy Cattle Latvija | AS Dairy Cattle Läti | 0.03407 | 0.0012168 |  | per head | tCO2e | 2022 | https://environment.govt.nz/assets/publications/Measuring-Emissions-Guidance_DetailedGuide_2023_ME1764.pdf
Agricultural soils | AS Non-diary cattle Latvia | AS Non-diary cattle Latvija | AS Non-diary cattle Latvija | AS Non-diary cattle Läti | 0.020467 | 0.00073097 |  | per head | tCO2e | 2022 | https://environment.govt.nz/assets/publications/Measuring-Emissions-Guidance_DetailedGuide_2023_ME1764.pdf
Agricultural soils | AS Sheep Latvia | AS Sheep Latvija | AS Sheep Latvija | AS Sheep Läti | 0.0028452 | 0.00010161 |  | per head | tCO2e | 2022 | https://environment.govt.nz/assets/publications/Measuring-Emissions-Guidance_DetailedGuide_2023_ME1764.pdf
Agricultural soils | AS Rabbit Latvia | AS Rabbit Latvija | AS Rabbit Latvija | AS Rabbit Läti | 0 | 0 |  | per head | tCO2e | 2022 | https://environment.govt.nz/assets/publications/Measuring-Emissions-Guidance_DetailedGuide_2023_ME1764.pdf
Agricultural soils | AS Swine Latvia | AS Swine Latvija | AS Swine Latvija | AS Swine Läti | 0.0037935 | 0.00013548 |  | per head | tCO2e | 2022 | https://environment.govt.nz/assets/publications/Measuring-Emissions-Guidance_DetailedGuide_2023_ME1764.pdf
Agricultural soils | AS Goats Latvia | AS Goats Latvija | AS Goats Latvija | AS Goats Läti | 0.0055548 | 0.00019839 |  | per head | tCO2e | 2022 | https://environment.govt.nz/assets/publications/Measuring-Emissions-Guidance_DetailedGuide_2023_ME1764.pdf
Agricultural soils | AS Horses Latvia | AS Horses Latvija | AS Horses Latvija | AS Horses Läti | 0.026275 | 0.00093839 |  | per head | tCO2e | 2022 | https://environment.govt.nz/assets/publications/Measuring-Emissions-Guidance_DetailedGuide_2023_ME1764.pdf
Agricultural soils | AS Poultry Latvia | AS Poultry Latvija | AS Poultry Latvija | AS Poultry Läti | 0.0001391 | 4.9677e-06 |  | per head | tCO2e | 2022 | https://environment.govt.nz/assets/publications/Measuring-Emissions-Guidance_DetailedGuide_2023_ME1764.pdf
Agricultural soils | AS Dairy Cattle Lithuania | AS Dairy Cattle Lietuva | AS Dairy Cattle Lietuva | AS Dairy Cattle Leedu | 0.03407 | 0.0012168 |  | per head | tCO2e | 2022 | https://environment.govt.nz/assets/publications/Measuring-Emissions-Guidance_DetailedGuide_2023_ME1764.pdf
Agricultural soils | AS Non-diary cattle Lithuania | AS Non-diary cattle Lietuva | AS Non-diary cattle Lietuva | AS Non-diary cattle Leedu | 0.020467 | 0.00073097 |  | per head | tCO2e | 2022 | https://environment.govt.nz/assets/publications/Measuring-Emissions-Guidance_DetailedGuide_2023_ME1764.pdf
Agricultural soils | AS Sheep Lithuania | AS Sheep Lietuva | AS Sheep Lietuva | AS Sheep Leedu | 0.0028452 | 0.00010161 |  | per head | tCO2e | 2022 | https://environment.govt.nz/assets/publications/Measuring-Emissions-Guidance_DetailedGuide_2023_ME1764.pdf
Agricultural soils | AS Rabbit Lithuania | AS Rabbit Lietuva | AS Rabbit Lietuva | AS Rabbit Leedu | 0 | 0 |  | per head | tCO2e | 2022 | https://environment.govt.nz/assets/publications/Measuring-Emissions-Guidance_DetailedGuide_2023_ME1764.pdf
Agricultural soils | AS Swine Lithuania | AS Swine Lietuva | AS Swine Lietuva | AS Swine Leedu | 0.0037935 | 0.00013548 |  | per head | tCO2e | 2022 | https://environment.govt.nz/assets/publications/Measuring-Emissions-Guidance_DetailedGuide_2023_ME1764.pdf
Agricultural soils | AS Goats Lithuania | AS Goats Lietuva | AS Goats Lietuva | AS Goats Leedu | 0.0055548 | 0.00019839 |  | per head | tCO2e | 2022 | https://environment.govt.nz/assets/publications/Measuring-Emissions-Guidance_DetailedGuide_2023_ME1764.pdf
Agricultural soils | AS Horses Lithuania | AS Horses Lietuva | AS Horses Lietuva | AS Horses Leedu | 0.026275 | 0.00093839 |  | per head | tCO2e | 2022 | https://environment.govt.nz/assets/publications/Measuring-Emissions-Guidance_DetailedGuide_2023_ME1764.pdf
Agricultural soils | AS Poultry Lithuania | AS Poultry Lietuva | AS Poultry Lietuva | AS Poultry Leedu | 0.0001391 | 4.9677e-06 |  | per head | tCO2e | 2022 | https://environment.govt.nz/assets/publications/Measuring-Emissions-Guidance_DetailedGuide_2023_ME1764.pdf
Agricultural soils | Non-urea nitrogen Latvia | Non-urea nitrogen Latvija | Non-urea nitrogen Latvija | Non-urea nitrogen Läti | 0.00265 |  | 1e-05 | kg N | tCO2e | 2022 | National-specific data from "Sectoral Report for Agriculture"
Agricultural soils | Urea nitrogen not coated with urease inhibitor Latvia | Urea nitrogen not coated with urease inhibitor Latvija | Urea nitrogen not coated with urease inhibitor Latvija | Urea nitrogen not coated with urease inhibitor Läti | 0.00265 |  | 1e-05 | kg N | tCO2e | 2022 | National-specific data from "Sectoral Report for Agriculture"
Agricultural soils | Urea nitrogen coated with urease inhibitor Latvia | Urea nitrogen coated with urease inhibitor Latvija | Urea nitrogen coated with urease inhibitor Latvija | Urea nitrogen coated with urease inhibitor Läti | 0.0053 |  | 2e-05 | kg N | tCO2e | 2022 | National-specific data from "Sectoral Report for Agriculture"
Bioenergy | Biomass - grass/straw kWh | Biomass - grass/straw kWh | Biomass - grass/straw kWh | Biomass - grass/straw kWh | 1.292e-05 | 3.024e-05 | 3.816e-06 | kWh | tCO2e | 2022 | DEFRA 2022
Bioenergy | Biomass - grass/straw MWh | Biomass - grass/straw MWh | Biomass - grass/straw MWh | Biomass - grass/straw MWh | 0.01292 | 0.03024 | 0.003816 | MWh | tCO2e | 2022 | based on DEFRA 2022
Bioenergy | Biomass - grass/straw Tonnes | Biomass - grass/straw Tonnes | Biomass - grass/straw Tonnes | Biomass - grass/straw Tonnes | 0.048048 | 0.004725 | 6.3e-05 | t | tCO2e | 2022 | DEFRA 2022
Bioenergy | Biomass - wood chips kWh | Biomass - wood chips kWh | Biomass - wood chips kWh | Biomass - wood chips kWh | 1.053e-05 | 3.024e-05 | 3.816e-06 | kWh | tCO2e | 2022 | DEFRA 2022
Bioenergy | Biomass - wood chips MWh | Biomass - wood chips MWh | Biomass - wood chips MWh | Biomass - wood chips MWh | 0.01053 | 0.03024 | 0.003816 | MWh | tCO2e | 2022 | based on DEFRA 2022
Bioenergy | Biomass - wood chips Tonnes | Biomass - wood chips Tonnes | Biomass - wood chips Tonnes | Biomass - wood chips Tonnes | 0.039788 | 0.004413 | 5.884e-05 | t | tCO2e | 2022 | DEFRA 2022
Bioenergy | Biomass - wood logs kWh | Biomass - wood logs kWh | Biomass - wood logs kWh | Biomass - wood logs kWh | 1.053e-05 | 3.024e-05 | 3.816e-06 | kWh | tCO2e | 2022 | DEFRA 2022
Bioenergy | Biomass - wood logs MWh | Biomass - wood logs MWh | Biomass - wood logs MWh | Biomass - wood logs MWh | 0.01053 | 0.03024 | 0.003816 | MWh | tCO2e | 2022 | based on DEFRA 2022
Bioenergy | Biomass - wood logs Tonnes | Biomass - wood logs Tonnes | Biomass - wood logs Tonnes | Biomass - wood logs Tonnes | 0.043036 | 0.0048768 | 6.5024e-05 | t | tCO2e | 2022 | DEFRA 2022
Bioenergy | Biomass - wood pellets kWh | Biomass - wood pellets kWh | Biomass - wood pellets kWh | Biomass - wood pellets kWh | 1.053e-05 | 3.024e-05 | 3.816e-06 | kWh | tCO2e | 2022 | DEFRA 2022
Bioenergy | Biomass - wood pellets MWh | Biomass - wood pellets MWh | Biomass - wood pellets MWh | Biomass - wood pellets MWh | 0.01053 | 0.03024 | 0.003816 | MWh | tCO2e | 2022 | based on DEFRA 2022
Bioenergy | Biomass - wood pellets Tonnes | Biomass - wood pellets Tonnes | Biomass - wood pellets Tonnes | Biomass - wood pellets Tonnes | 0.050555 | 0.0056082 | 7.4776e-05 | t | tCO2e | 2022 | DEFRA 2022
Delivery vehicles | VAN - CNG | VAN - CNG | VAN - CNG | VAN - CNG | 0.00023575 |  |  | km | tCO2e | 2022 | DEFRA 2022
Delivery vehicles | VAN - Diesel | VAN - Diesel | VAN - Diesel | VAN - Diesel | 0.00023156 |  |  | km | tCO2e | 2022 | DEFRA 2022
Delivery vehicles | VAN - LPG | VAN - LPG | VAN - LPG | VAN - LPG | 0.00025924 |  |  | km | tCO2e | 2022 | DEFRA 2022
Delivery vehicles | VAN - Petrol | VAN - Petrol | VAN - Petrol | VAN - Petrol | 0.00021332 |  |  | km | tCO2e | 2022 | DEFRA 2022
Delivery vehicles | VAN - Unknown | VAN - Unknown | VAN - Unknown | VAN - Unknown | 0.00023099 |  |  | km | tCO2e | 2022 | DEFRA 2022
District Cooling | Estonia kWh 2020 District Cooling | Estija kWh 2020 District Cooling | Igaunija kWh 2020 District Cooling | Leedu kWh 2020 District Cooling | 0.00013 |  |  | kWh | tCO2e | 2020 | https://kasvuhoonegaasid.ee/#/emission-factors/inventory-emission-factors/i_heat_EF
District Cooling | Estonia kWh 2021 District Cooling | Estija kWh 2021 District Cooling | Igaunija kWh 2021 District Cooling | Leedu kWh 2021 District Cooling | 0.000139 |  |  | kWh | tCO2e | 2021 | https://kasvuhoonegaasid.ee/#/emission-factors/inventory-emission-factors/i_heat_EF
District Cooling | Estonia kWh 2022 District Cooling | Estija kWh 2022 District Cooling | Igaunija kWh 2022 District Cooling | Leedu kWh 2022 District Cooling | 0.000139 |  |  | kWh | tCO2e | 2022 | Due to lack of data available, value taken from the previous year
District Cooling | Estonia kWh 2023 District Cooling | Estija kWh 2023 District Cooling | Igaunija kWh 2023 District Cooling | Leedu kWh 2023 District Cooling | 0.000139 |  |  | kWh | tCO2e | 2023 | Due to lack of data available, value taken from the previous year
District Cooling | Latvia kWh 2020 District Cooling | Latvija kWh 2020 District Cooling | Latvija kWh 2020 District Cooling | Läti kWh 2020 District Cooling | 9.11e-05 |  |  | kWh | tCO2 | 2020 | Latvian Ministry of Climate. Only CO2 data available.
District Cooling | Latvia kWh 2021 District Cooling | Latvija kWh 2021 District Cooling | Latvija kWh 2021 District Cooling | Läti kWh 2021 District Cooling | 8.82e-05 |  |  | kWh | tCO2 | 2021 | Latvian Ministry of Climate. Only CO2 data available.
District Cooling | Latvia kWh 2022 District Cooling | Latvija kWh 2022 District Cooling | Latvija kWh 2022 District Cooling | Läti kWh 2022 District Cooling | 8.8e-05 |  |  | kWh | tCO2 | 2022 | Due to lack of data available, value taken from the previous year. Only CO2 data available.
District Cooling | Latvia kWh 2023 District Cooling | Latvija kWh 2023 District Cooling | Latvija kWh 2023 District Cooling | Läti kWh 2023 District Cooling | 8.8e-05 |  |  | kWh | tCO2 | 2023 | Due to lack of data available, value taken from the previous year. Only CO2 data available.
District Cooling | Lithuania kWh 2020 District Cooling | Lietuva kWh 2020 District Cooling | Lietuva kWh 2020 District Cooling | Leedu kWh 2020 District Cooling | 0.0001 |  |  | kWh | tCO2e | 2020 | GHG National inventory report
District Cooling | Lithuania kWh 2021 District Cooling | Lietuva kWh 2021 District Cooling | Lietuva kWh 2021 District Cooling | Leedu kWh 2021 District Cooling | 0.0001 |  |  | kWh | tCO2e | 2021 | GHG National inventory report
District Cooling | Lithuania kWh 2022 District Cooling | Lietuva kWh 2022 District Cooling | Lietuva kWh 2022 District Cooling | Leedu kWh 2022 District Cooling | 0.0001 |  |  | kWh | tCO2e | 2022 | Due to lack of data available, value taken from the previous year
District Cooling | Lithuania kWh 2023 District Cooling | Lietuva kWh 2023 District Cooling | Lietuva kWh 2023 District Cooling | Leedu kWh 2023 District Cooling | 0.0001 |  |  | kWh | tCO2e | 2023 | Due to lack of data available, value taken from the previous year
District Cooling | Estonia GJ 2020 District Cooling | Estija GJ 2020 District Cooling | Igaunija GJ 2020 District Cooling | Leedu GJ 2020 District Cooling | 0.036111 |  |  | GJ | tCO2e | 2020 | https://kasvuhoonegaasid.ee/#/emission-factors/inventory-emission-factors/i_heat_EF
District Cooling | Estonia GJ 2021 District Cooling | Estija GJ 2021 District Cooling | Igaunija GJ 2021 District Cooling | Leedu GJ 2021 District Cooling | 0.038611 |  |  | GJ | tCO2e | 2021 | https://kasvuhoonegaasid.ee/#/emission-factors/inventory-emission-factors/i_heat_EF
District Cooling | Estonia GJ 2022 District Cooling | Estija GJ 2022 District Cooling | Igaunija GJ 2022 District Cooling | Leedu GJ 2022 District Cooling | 0.038611 |  |  | GJ | tCO2e | 2022 | Due to lack of data available, value taken from the previous year
District Cooling | Estonia GJ 2023 District Cooling | Estija GJ 2023 District Cooling | Igaunija GJ 2023 District Cooling | Leedu GJ 2023 District Cooling | 0.038611 |  |  | GJ | tCO2e | 2023 | Due to lack of data available, value taken from the previous year
District Cooling | Latvia GJ 2020 District Cooling | Latvija GJ 2020 District Cooling | Latvija GJ 2020 District Cooling | Läti GJ 2020 District Cooling | 0.025306 |  |  | GJ | tCO2 | 2020 | Latvian Ministry of Climate. Only CO2 data available.
District Cooling | Latvia GJ 2021 District Cooling | Latvija GJ 2021 District Cooling | Latvija GJ 2021 District Cooling | Läti GJ 2021 District Cooling | 0.0245 |  |  | GJ | tCO2 | 2021 | Latvian Ministry of Climate. Only CO2 data available.
District Cooling | Latvia GJ 2022 District Cooling | Latvija GJ 2022 District Cooling | Latvija GJ 2022 District Cooling | Läti GJ 2022 District Cooling | 0.024444 |  |  | GJ | tCO2 | 2022 | Due to lack of data available, value taken from the previous year. Only CO2 data available.
District Cooling | Latvia GJ 2023 District Cooling | Latvija GJ 2023 District Cooling | Latvija GJ 2023 District Cooling | Läti GJ 2023 District Cooling | 0.024444 |  |  | GJ | tCO2 | 2023 | Due to lack of data available, value taken from the previous year. Only CO2 data available.
District Cooling | Lithuania GJ 2020 District Cooling | Lietuva GJ 2020 District Cooling | Lietuva GJ 2020 District Cooling | Leedu GJ 2020 District Cooling | 0.027778 |  |  | GJ | tCO2e | 2020 | GHG National inventory report
District Cooling | Lithuania GJ 2021 District Cooling | Lietuva GJ 2021 District Cooling | Lietuva GJ 2021 District Cooling | Leedu GJ 2021 District Cooling | 0.027778 |  |  | GJ | tCO2e | 2021 | GHG National inventory report
District Cooling | Lithuania GJ 2022 District Cooling | Lietuva GJ 2022 District Cooling | Lietuva GJ 2022 District Cooling | Leedu GJ 2022 District Cooling | 0.027778 |  |  | GJ | tCO2e | 2022 | Due to lack of data available, value taken from the previous year
District Cooling | Lithuania GJ 2023 District Cooling | Lietuva GJ 2023 District Cooling | Lietuva GJ 2023 District Cooling | Leedu GJ 2023 District Cooling | 0.027778 |  |  | GJ | tCO2e | 2023 | Due to lack of data available, value taken from the previous year
District Cooling | Estonia MWh 2020 District Cooling | Estija MWh 2020 District Cooling | Igaunija MWh 2020 District Cooling | Leedu MWh 2020 District Cooling | 0.13 |  |  | MWh | tCO2e | 2020 | https://kasvuhoonegaasid.ee/#/emission-factors/inventory-emission-factors/i_heat_EF
District Cooling | Estonia MWh 2021 District Cooling | Estija MWh 2021 District Cooling | Igaunija MWh 2021 District Cooling | Leedu MWh 2021 District Cooling | 0.139 |  |  | MWh | tCO2e | 2021 | https://kasvuhoonegaasid.ee/#/emission-factors/inventory-emission-factors/i_heat_EF
District Cooling | Estonia MWh 2022 District Cooling | Estija MWh 2022 District Cooling | Igaunija MWh 2022 District Cooling | Leedu MWh 2022 District Cooling | 0.139 |  |  | MWh | tCO2e | 2022 | Due to lack of data available, value taken from the previous year
District Cooling | Estonia MWh 2023 District Cooling | Estija MWh 2023 District Cooling | Igaunija MWh 2023 District Cooling | Leedu MWh 2023 District Cooling | 0.139 |  |  | MWh | tCO2e | 2023 | Due to lack of data available, value taken from the previous year
District Cooling | Latvia MWh 2020 District Cooling | Latvija MWh 2020 District Cooling | Latvija MWh 2020 District Cooling | Läti MWh 2020 District Cooling | 0.0911 |  |  | MWh | tCO2 | 2020 | Latvian Ministry of Climate. Only CO2 data available.
District Cooling | Latvia MWh 2021 District Cooling | Latvija MWh 2021 District Cooling | Latvija MWh 2021 District Cooling | Läti MWh 2021 District Cooling | 0.0882 |  |  | MWh | tCO2 | 2021 | Latvian Ministry of Climate. Only CO2 data available.
District Cooling | Latvia MWh 2022 District Cooling | Latvija MWh 2022 District Cooling | Latvija MWh 2022 District Cooling | Läti MWh 2022 District Cooling | 0.088 |  |  | MWh | tCO2 | 2022 | Due to lack of data available, value taken from the previous year. Only CO2 data available.
District Cooling | Latvia MWh 2023 District Cooling | Latvija MWh 2023 District Cooling | Latvija MWh 2023 District Cooling | Läti MWh 2023 District Cooling | 0.088 |  |  | MWh | tCO2 | 2023 | Due to lack of data available, value taken from the previous year. Only CO2 data available.
District Cooling | Lithuania MWh 2020 District Cooling | Lietuva MWh 2020 District Cooling | Lietuva MWh 2020 District Cooling | Leedu MWh 2020 District Cooling | 0.1 |  |  | MWh | tCO2e | 2020 | GHG National inventory report
District Cooling | Lithuania MWh 2021 District Cooling | Lietuva MWh 2021 District Cooling | Lietuva MWh 2021 District Cooling | Leedu MWh 2021 District Cooling | 0.1 |  |  | MWh | tCO2e | 2021 | GHG National inventory report
District Cooling | Lithuania MWh 2022 District Cooling | Lietuva MWh 2022 District Cooling | Lietuva MWh 2022 District Cooling | Leedu MWh 2022 District Cooling | 0.1 |  |  | MWh | tCO2e | 2022 | Due to lack of data available, value taken from the previous year
District Cooling | Lithuania MWh 2023 District Cooling | Lietuva MWh 2023 District Cooling | Lietuva MWh 2023 District Cooling | Leedu MWh 2023 District Cooling | 0.1 |  |  | MWh | tCO2e | 2023 | Due to lack of data available, value taken from the previous year
District Heating | Estonia MWh 2020 District Heating | Estija MWh 2020 District Heating | Igaunija MWh 2020 District Heating | Leedu MWh 2020 District Heating | 0.13 |  |  | MWh | tCO2e | 2020 | https://kasvuhoonegaasid.ee/#/emission-factors/inventory-emission-factors/i_heat_EF
District Heating | Estonia MWh 2021 District Heating | Estija MWh 2021 District Heating | Igaunija MWh 2021 District Heating | Leedu MWh 2021 District Heating | 0.139 |  |  | MWh | tCO2e | 2021 | https://kasvuhoonegaasid.ee/#/emission-factors/inventory-emission-factors/i_heat_EF
District Heating | Estonia MWh 2022 District Heating | Estija MWh 2022 District Heating | Igaunija MWh 2022 District Heating | Leedu MWh 2022 District Heating | 0.139 |  |  | MWh | tCO2e | 2022 | Due to lack of data available, value taken from the previous year
District Heating | Estonia MWh 2023 District Heating | Estija MWh 2023 District Heating | Igaunija MWh 2023 District Heating | Leedu MWh 2023 District Heating | 0.139 |  |  | MWh | tCO2e | 2023 | Due to lack of data available, value taken from the previous year
District Heating | Latvia MWh 2020 District Heating | Latvija MWh 2020 District Heating | Latvija MWh 2020 District Heating | Läti MWh 2020 District Heating | 0.0911 |  |  | MWh | tCO2 | 2020 | Latvian Ministry of Climate. Only CO2 data available.
District Heating | Latvia MWh 2021 District Heating | Latvija MWh 2021 District Heating | Latvija MWh 2021 District Heating | Läti MWh 2021 District Heating | 0.0882 |  |  | MWh | tCO2 | 2021 | Latvian Ministry of Climate. Only CO2 data available.
District Heating | Latvia MWh 2022 District Heating | Latvija MWh 2022 District Heating | Latvija MWh 2022 District Heating | Läti MWh 2022 District Heating | 0.088 |  |  | MWh | tCO2 | 2022 | Due to lack of data available, value taken from the previous year. Only CO2 data available.
District Heating | Latvia MWh 2023 District Heating | Latvija MWh 2023 District Heating | Latvija MWh 2023 District Heating | Läti MWh 2023 District Heating | 0.088 |  |  | MWh | tCO2 | 2023 | Due to lack of data available, value taken from the previous year. Only CO2 data available.
District Heating | Lithuania MWh 2020 District Heating | Lietuva MWh 2020 District Heating | Lietuva MWh 2020 District Heating | Leedu MWh 2020 District Heating | 0.1 |  |  | MWh | tCO2e | 2020 | GHG National inventory report
District Heating | Lithuania MWh 2021 District Heating | Lietuva MWh 2021 District Heating | Lietuva MWh 2021 District Heating | Leedu MWh 2021 District Heating | 0.1 |  |  | MWh | tCO2e | 2021 | GHG National inventory report
District Heating | Lithuania MWh 2022 District Heating | Lietuva MWh 2022 District Heating | Lietuva MWh 2022 District Heating | Leedu MWh 2022 District Heating | 0.1 |  |  | MWh | tCO2e | 2022 | Due to lack of data available, value taken from the previous year
District Heating | Lithuania MWh 2023 District Heating | Lietuva MWh 2023 District Heating | Lietuva MWh 2023 District Heating | Leedu MWh 2023 District Heating | 0.1 |  |  | MWh | tCO2e | 2023 | Due to lack of data available, value taken from the previous year
District Heating | Estonia kWh 2020 District Heating | Estija kWh 2020 District Heating | Igaunija kWh 2020 District Heating | Leedu kWh 2020 District Heating | 0.00013 |  |  | kWh | tCO2e | 2020 | https://kasvuhoonegaasid.ee/#/emission-factors/inventory-emission-factors/i_heat_EF
District Heating | Estonia kWh 2021 District Heating | Estija kWh 2021 District Heating | Igaunija kWh 2021 District Heating | Leedu kWh 2021 District Heating | 0.000139 |  |  | kWh | tCO2e | 2021 | https://kasvuhoonegaasid.ee/#/emission-factors/inventory-emission-factors/i_heat_EF
District Heating | Estonia kWh 2022 District Heating | Estija kWh 2022 District Heating | Igaunija kWh 2022 District Heating | Leedu kWh 2022 District Heating | 0.000139 |  |  | kWh | tCO2e | 2022 | Due to lack of data available, value taken from the previous year
District Heating | Estonia kWh 2023 District Heating | Estija kWh 2023 District Heating | Igaunija kWh 2023 District Heating | Leedu kWh 2023 District Heating | 0.000139 |  |  | kWh | tCO2e | 2023 | Due to lack of data available, value taken from the previous year
District Heating | Latvia kWh 2020 District Heating | Latvija kWh 2020 District Heating | Latvija kWh 2020 District Heating | Läti kWh 2020 District Heating | 9.11e-05 |  |  | kWh | tCO2 | 2020 | Latvian Ministry of Climate. Only CO2 data available.
District Heating | Latvia kWh 2021 District Heating | Latvija kWh 2021 District Heating | Latvija kWh 2021 District Heating | Läti kWh 2021 District Heating | 8.82e-05 |  |  | kWh | tCO2 | 2021 | Latvian Ministry of Climate. Only CO2 data available.
District Heating | Latvia kWh 2022 District Heating | Latvija kWh 2022 District Heating | Latvija kWh 2022 District Heating | Läti kWh 2022 District Heating | 8.8e-05 |  |  | kWh | tCO2 | 2022 | Due to lack of data available, value taken from the previous year. Only CO2 data available.
District Heating | Latvia kWh 2023 District Heating | Latvija kWh 2023 District Heating | Latvija kWh 2023 District Heating | Läti kWh 2023 District Heating | 8.8e-05 |  |  | kWh | tCO2 | 2023 | Due to lack of data available, value taken from the previous year. Only CO2 data available.
District Heating | Lithuania kWh 2020 District Heating | Lietuva kWh 2020 District Heating | Lietuva kWh 2020 District Heating | Leedu kWh 2020 District Heating | 0.0001 |  |  | kWh | tCO2e | 2020 | GHG National inventory report
District Heating | Lithuania kWh 2021 District Heating | Lietuva kWh 2021 District Heating | Lietuva kWh 2021 District Heating | Leedu kWh 2021 District Heating | 0.0001 |  |  | kWh | tCO2e | 2021 | GHG National inventory report
District Heating | Lithuania kWh 2022 District Heating | Lietuva kWh 2022 District Heating | Lietuva kWh 2022 District Heating | Leedu kWh 2022 District Heating | 0.0001 |  |  | kWh | tCO2e | 2022 | Due to lack of data available, value taken from the previous year
District Heating | Lithuania kWh 2023 District Heating | Lietuva kWh 2023 District Heating | Lietuva kWh 2023 District Heating | Leedu kWh 2023 District Heating | 0.0001 |  |  | kWh | tCO2e | 2023 | Due to lack of data available, value taken from the previous year
District Heating | Estonia GJ 2020 District Heating | Estija GJ 2020 District Heating | Igaunija GJ 2020 District Heating | Leedu GJ 2020 District Heating | 0.036111 |  |  | GJ | tCO2e | 2020 | https://kasvuhoonegaasid.ee/#/emission-factors/inventory-emission-factors/i_heat_EF
District Heating | Estonia GJ 2021 District Heating | Estija GJ 2021 District Heating | Igaunija GJ 2021 District Heating | Leedu GJ 2021 District Heating | 0.038611 |  |  | GJ | tCO2e | 2021 | https://kasvuhoonegaasid.ee/#/emission-factors/inventory-emission-factors/i_heat_EF
District Heating | Estonia GJ 2022 District Heating | Estija GJ 2022 District Heating | Igaunija GJ 2022 District Heating | Leedu GJ 2022 District Heating | 0.038611 |  |  | GJ | tCO2e | 2022 | Due to lack of data available, value taken from the previous year
District Heating | Estonia GJ 2023 District Heating | Estija GJ 2023 District Heating | Igaunija GJ 2023 District Heating | Leedu GJ 2023 District Heating | 0.038611 |  |  | GJ | tCO2e | 2023 | Due to lack of data available, value taken from the previous year
District Heating | Latvia GJ 2020 District Heating | Latvija GJ 2020 District Heating | Latvija GJ 2020 District Heating | Läti GJ 2020 District Heating | 0.025306 |  |  | GJ | tCO2 | 2020 | Latvian Ministry of Climate. Only CO2 data available.
District Heating | Latvia GJ 2021 District Heating | Latvija GJ 2021 District Heating | Latvija GJ 2021 District Heating | Läti GJ 2021 District Heating | 0.0245 |  |  | GJ | tCO2 | 2021 | Latvian Ministry of Climate. Only CO2 data available.
District Heating | Latvia GJ 2022 District Heating | Latvija GJ 2022 District Heating | Latvija GJ 2022 District Heating | Läti GJ 2022 District Heating | 0.024444 |  |  | GJ | tCO2 | 2022 | Due to lack of data available, value taken from the previous year. Only CO2 data available.
District Heating | Latvia GJ 2023 District Heating | Latvija GJ 2023 District Heating | Latvija GJ 2023 District Heating | Läti GJ 2023 District Heating | 0.024444 |  |  | GJ | tCO2 | 2023 | Due to lack of data available, value taken from the previous year. Only CO2 data available.
District Heating | Lithuania GJ 2020 District Heating | Lietuva GJ 2020 District Heating | Lietuva GJ 2020 District Heating | Leedu GJ 2020 District Heating | 0.027778 |  |  | GJ | tCO2e | 2020 | GHG National inventory report
District Heating | Lithuania GJ 2021 District Heating | Lietuva GJ 2021 District Heating | Lietuva GJ 2021 District Heating | Leedu GJ 2021 District Heating | 0.027778 |  |  | GJ | tCO2e | 2021 | GHG National inventory report
District Heating | Lithuania GJ 2022 District Heating | Lietuva GJ 2022 District Heating | Lietuva GJ 2022 District Heating | Leedu GJ 2022 District Heating | 0.027778 |  |  | GJ | tCO2e | 2022 | Due to lack of data available, value taken from the previous year
District Heating | Lithuania GJ 2023 District Heating | Lietuva GJ 2023 District Heating | Lietuva GJ 2023 District Heating | Leedu GJ 2023 District Heating | 0.027778 |  |  | GJ | tCO2e | 2023 | Due to lack of data available, value taken from the previous year
Electricity | RES Electricity | RES Electricity | RES Electricity | RES Electricity | 0
Electricity | Electricity - Estonia (kWh)2020 | Electricity - Estija (kWh)2020 | Electricity - Igaunija (kWh)2020 | Electricity - Eesti (kWh)2020 | 0.00054689 |  |  | GJ | tCO2e | 2020 | AIB 2020
Electricity | Electricity - Estonia (MWh)2020 | Electricity - Estija (MWh)2020 | Electricity - Igaunija (MWh)2020 | Electricity - Eesti (MWh)2020 | 0.54689 |  |  | MWh | tCO2e | 2020 | AIB 2020
Electricity | Electricity - Estonia (GWh)2020 | Electricity - Estija (GWh)2020 | Electricity - Igaunija (GWh)2020 | Electricity - Eesti (GWh)2020 | 546.89 |  |  | GWh | tCO2e | 2020 | AIB 2020
Electricity | Electricity - Estonia (GJ)2020 | Electricity - Estija (GJ)2020 | Electricity - Igaunija (GJ)2020 | Electricity - Eesti (GJ)2020 | 0.15191 |  |  | GJ | tCO2e | 2020 | AIB 2020
Electricity | Electricity - Lithuania (kWh)2020 | Electricity - Lietuva (kWh)2020 | Electricity - Lietuva (kWh)2020 | Electricity - Leedu (kWh)2020 | 0.00034019 |  |  | kWh | tCO2e | 2020 | AIB 2020
Electricity | Electricity - Lithuania (MWh)2020 | Electricity - Lietuva (MWh)2020 | Electricity - Lietuva (MWh)2020 | Electricity - Leedu (MWh)2020 | 0.34019 |  |  | MWh | tCO2e | 2020 | AIB 2020
Electricity | Electricity - Lithuania (GWh)2020 | Electricity - Lietuva (GWh)2020 | Electricity - Lietuva (GWh)2020 | Electricity - Leedu (GWh)2020 | 340.19 |  |  | GWh | tCO2e | 2020 | AIB 2020
Electricity | Electricity - Lithuania (GJ)2020 | Electricity - Lietuva (GJ)2020 | Electricity - Lietuva (GJ)2020 | Electricity - Leedu (GJ)2020 | 0.094495 |  |  | GJ | tCO2e | 2020 | AIB 2020
Electricity | Electricity - Latvia (kWh)2020 | Electricity - Latvija (kWh)2020 | Electricity - Latvija (kWh)2020 | Electricity - Läti (kWh)2020 | 0.00042152 |  |  | kWh | tCO2e | 2020 | AIB 2020
Electricity | Electricity - Latvia (MWh)2020 | Electricity - Latvija (MWh)2020 | Electricity - Latvija (MWh)2020 | Electricity - Läti (MWh)2020 | 0.42152 |  |  | MWh | tCO2e | 2020 | AIB 2020
Electricity | Electricity - Latvia (GWh)2020 | Electricity - Latvija (GWh)2020 | Electricity - Latvija (GWh)2020 | Electricity - Läti (GWh)2020 | 421.52 |  |  | GWh | tCO2e | 2020 | AIB 2020
Electricity | Electricity - Latvia (GJ)2020 | Electricity - Latvija (GJ)2020 | Electricity - Latvija (GJ)2020 | Electricity - Läti (GJ)2020 | 0.11709 |  |  | GJ | tCO2e | 2020 | AIB 2020
Electricity | Electricity - Estonia (kWh)2021 | Electricity - Estija (kWh)2021 | Electricity - Igaunija (kWh)2021 | Electricity - Eesti (kWh)2021 | 0.00063658 |  |  | kWh | tCO2e | 2021 | AIB 2021
Electricity | Electricity - Estonia (MWh)2021 | Electricity - Estija (MWh)2021 | Electricity - Igaunija (MWh)2021 | Electricity - Eesti (MWh)2021 | 0.63658 |  |  | MWh | tCO2e | 2021 | AIB 2021
Electricity | Electricity - Estonia (GWh)2021 | Electricity - Estija (GWh)2021 | Electricity - Igaunija (GWh)2021 | Electricity - Eesti (GWh)2021 | 636.58 |  |  | GWh | tCO2e | 2021 | AIB 2021
Electricity | Electricity - Estonia (GJ)2021 | Electricity - Estija (GJ)2021 | Electricity - Igaunija (GJ)2021 | Electricity - Eesti (GJ)2021 | 0.17682 |  |  | GJ | tCO2e | 2021 | AIB 2021
Electricity | Electricity - Lithuania (kWh)2021 | Electricity - Lietuva (kWh)2021 | Electricity - Lietuva (kWh)2021 | Electricity - Leedu (kWh)2021 | 0.0003845 |  |  | kWh | tCO2e | 2021 | AIB 2021
Electricity | Electricity - Lithuania (MWh)2021 | Electricity - Lietuva (MWh)2021 | Electricity - Lietuva (MWh)2021 | Electricity - Leedu (MWh)2021 | 0.3845 |  |  | MWh | tCO2e | 2021 | AIB 2021
Electricity | Electricity - Lithuania (GWh)2021 | Electricity - Lietuva (GWh)2021 | Electricity - Lietuva (GWh)2021 | Electricity - Leedu (GWh)2021 | 384.5 |  |  | GWh | tCO2e | 2021 | AIB 2021
Electricity | Electricity - Lithuania (GJ)2021 | Electricity - Lietuva (GJ)2021 | Electricity - Lietuva (GJ)2021 | Electricity - Leedu (GJ)2021 | 0.1068 |  |  | GJ | tCO2e | 2021 | AIB 2021
Electricity | Electricity - Latvia (kWh)2021 | Electricity - Latvija (kWh)2021 | Electricity - Latvija (kWh)2021 | Electricity - Läti (kWh)2021 | 0.00030258 |  |  | kWh | tCO2e | 2021 | AIB 2021
Electricity | Electricity - Latvia (MWh)2021 | Electricity - Latvija (MWh)2021 | Electricity - Latvija (MWh)2021 | Electricity - Läti (MWh)2021 | 0.30258 |  |  | MWh | tCO2e | 2021 | AIB 2021
Electricity | Electricity - Latvia (GWh)2021 | Electricity - Latvija (GWh)2021 | Electricity - Latvija (GWh)2021 | Electricity - Läti (GWh)2021 | 302.58 |  |  | GWh | tCO2e | 2021 | AIB 2021
Electricity | Electricity - Latvia (GJ)2021 | Electricity - Latvija (GJ)2021 | Electricity - Latvija (GJ)2021 | Electricity - Läti (GJ)2021 | 0.084048 |  |  | GJ | tCO2e | 2021 | AIB 2021
Electricity | Electricity - Latvia (kWh)2022 | Electricity - Latvija (kWh)2022 | Electricity - Latvija (kWh)2022 | Electricity - Läti (kWh)2022 | 0.00051071 |  |  | kWh | tCO2e | 2022 | AIB 2022
Electricity | Electricity - Latvia (MWh)2022 | Electricity - Latvija (MWh)2022 | Electricity - Latvija (MWh)2022 | Electricity - Läti (MWh)2022 | 0.51071 |  |  | MWh | tCO2e | 2022 | AIB 2022
Electricity | Electricity - Latvia (GWh)2022 | Electricity - Latvija (GWh)2022 | Electricity - Latvija (GWh)2022 | Electricity - Läti (GWh)2022 | 510.71 |  |  | GWh | tCO2e | 2022 | AIB 2022
Electricity | Electricity - Latvia (GJ)2022 | Electricity - Latvija (GJ)2022 | Electricity - Latvija (GJ)2022 | Electricity - Läti (GJ)2022 | 0.14186 |  |  | GJ | tCO2e | 2022 | AIB 2022
Electricity | Electricity - Estonia (kWh)2022 | Electricity - Estija (kWh)2022 | Electricity - Igaunija (kWh)2022 | Electricity - Eesti (kWh)2022 | 0.00071518 |  |  | kWh | tCO2e | 2022 | AIB 2022
Electricity | Electricity - Estonia (MWh)2022 | Electricity - Estija (MWh)2022 | Electricity - Igaunija (MWh)2022 | Electricity - Eesti (MWh)2022 | 0.71518 |  |  | MWh | tCO2e | 2022 | AIB 2022
Electricity | Electricity - Estonia (GWh)2022 | Electricity - Estija (GWh)2022 | Electricity - Igaunija (GWh)2022 | Electricity - Eesti (GWh)2022 | 715.18 |  |  | GWh | tCO2e | 2022 | AIB 2022
Electricity | Electricity - Estonia (GJ)2022 | Electricity - Estija (GJ)2022 | Electricity - Igaunija (GJ)2022 | Electricity - Eesti (GJ)2022 | 0.19866 |  |  | GJ | tCO2e | 2022 | AIB 2022
Electricity | Electricity - Lithuania (kWh)2022 | Electricity - Lietuva (kWh)2022 | Electricity - Lietuva (kWh)2022 | Electricity - Leedu (kWh)2022 | 0.00046636 |  |  | kWh | tCO2e | 2022 | AIB 2022
Electricity | Electricity - Lithuania (MWh)2022 | Electricity - Lietuva (MWh)2022 | Electricity - Lietuva (MWh)2022 | Electricity - Leedu (MWh)2022 | 0.46636 |  |  | MWh | tCO2e | 2022 | AIB 2022
Electricity | Electricity - Lithuania (GWh)2022 | Electricity - Lietuva (GWh)2022 | Electricity - Lietuva (GWh)2022 | Electricity - Leedu (GWh)2022 | 466.36 |  |  | GWh | tCO2e | 2022 | AIB 2022
Electricity | Electricity - Lithuania (GJ)2022 | Electricity - Lietuva (GJ)2022 | Electricity - Lietuva (GJ)2022 | Electricity - Leedu (GJ)2022 | 0.12954 |  |  | GJ | tCO2e | 2022 | AIB 2022
Electricity | Electricity - Latvia (kWh)2023 | Electricity - Latvija (kWh)2023 | Electricity - Latvija (kWh)2023 | Electricity - Läti (kWh)2023 | 0.00051071 |  |  | kWh | tCO2e | 2023 | AIB 2022
Electricity | Electricity - Latvia (MWh)2023 | Electricity - Latvija (MWh)2023 | Electricity - Latvija (MWh)2023 | Electricity - Läti (MWh)2023 | 0.51071 |  |  | MWh | tCO2e | 2023 | AIB 2022
Electricity | Electricity - Latvia (GWh)2023 | Electricity - Latvija (GWh)2023 | Electricity - Latvija (GWh)2023 | Electricity - Läti (GWh)2023 | 510.71 |  |  | GWh | tCO2e | 2023 | AIB 2022
Electricity | Electricity - Latvia (GJ)2023 | Electricity - Latvija (GJ)2023 | Electricity - Latvija (GJ)2023 | Electricity - Läti (GJ)2023 | 0.14186 |  |  | GJ | tCO2e | 2023 | AIB 2022
Electricity | Electricity - Estonia (kWh)2023 | Electricity - Estija (kWh)2023 | Electricity - Igaunija (kWh)2023 | Electricity - Eesti (kWh)2023 | 0.00071518 |  |  | kWh | tCO2e | 2023 | AIB 2022
Electricity | Electricity - Estonia (MWh)2023 | Electricity - Estija (MWh)2023 | Electricity - Igaunija (MWh)2023 | Electricity - Eesti (MWh)2023 | 0.71518 |  |  | MWh | tCO2e | 2023 | AIB 2022
Electricity | Electricity - Estonia (GWh)2023 | Electricity - Estija (GWh)2023 | Electricity - Igaunija (GWh)2023 | Electricity - Eesti (GWh)2023 | 715.18 |  |  | GWh | tCO2e | 2023 | AIB 2022
Electricity | Electricity - Estonia (GJ)2023 | Electricity - Estija (GJ)2023 | Electricity - Igaunija (GJ)2023 | Electricity - Eesti (GJ)2023 | 0.19866 |  |  | GJ | tCO2e | 2023 | AIB 2022
Electricity | Electricity - Lithuania (kWh)2023 | Electricity - Lietuva (kWh)2023 | Electricity - Lietuva (kWh)2023 | Electricity - Leedu (kWh)2023 | 0.00046636 |  |  | kWh | tCO2e | 2023 | AIB 2022
Electricity | Electricity - Lithuania (MWh)2023 | Electricity - Lietuva (MWh)2023 | Electricity - Lietuva (MWh)2023 | Electricity - Leedu (MWh)2023 | 0.46636 |  |  | MWh | tCO2e | 2023 | AIB 2022
Electricity | Electricity - Lithuania (GWh)2023 | Electricity - Lietuva (GWh)2023 | Electricity - Lietuva (GWh)2023 | Electricity - Leedu (GWh)2023 | 466.36 |  |  | GWh | tCO2e | 2023 | AIB 2022
Electricity | Electricity - Lithuania (GJ)2023 | Electricity - Lietuva (GJ)2023 | Electricity - Lietuva (GJ)2023 | Electricity - Leedu (GJ)2023 | 0.12954 |  |  | GJ | tCO2e | 2023 | AIB 2022
Enteric Fermantation | EF Dairy cattle Estonia | EF Dairy cattle Estija | EF Dairy cattle Igaunija | EF Dairy cattle Eesti | 4.3848 | 0.1566 |  | per head | tCO2e | 2022 | National-specific data from "Sectoral Report for Agriculture"
Enteric Fermantation | EF Non-dairy cattle Estonia | EF Non-dairy cattle Estija | EF Non-dairy cattle Igaunija | EF Non-dairy cattle Eesti | 2.4497 | 0.08749 |  | per head | tCO2e | 2022 | National-specific data from "Sectoral Report for Agriculture"
Enteric Fermantation | EF Sheep Estonia | EF Sheep Estija | EF Sheep Igaunija | EF Sheep Eesti | 0.224 | 0.008 |  | per head | tCO2e | 2022 | National-specific data from "Sectoral Report for Agriculture"
Enteric Fermantation | EF Swine Estonia | EF Swine Estija | EF Swine Igaunija | EF Swine Eesti | 0.03136 | 0.00112 |  | per head | tCO2e | 2022 | National-specific data from "Sectoral Report for Agriculture"
Enteric Fermantation | EF Goats Estonia | EF Goats Estija | EF Goats Igaunija | EF Goats Eesti | 0.14 | 0.005 |  | per head | tCO2e | 2022 | National-specific data from "Sectoral Report for Agriculture"
Enteric Fermantation | EF Horses Estonia | EF Horses Estija | EF Horses Igaunija | EF Horses Eesti | 0.504 | 0.018 |  | per head | tCO2e | 2022 | National-specific data from "Sectoral Report for Agriculture"
Enteric Fermantation | EF Poultry Estonia | EF Poultry Estija | EF Poultry Igaunija | EF Poultry Eesti | 0 | 0 |  | per head | tCO2e | 2022 | National-specific data from "Sectoral Report for Agriculture"
Enteric Fermantation | EF Rabbit Estonia | EF Rabbit Estija | EF Rabbit Igaunija | EF Rabbit Eesti | 0.01652 | 0.00059 |  | per head | tCO2e | 2022 | National-specific data from "Sectoral Report for Agriculture"
Enteric Fermantation | EF Dairy cattle Lithuania | EF Dairy cattle Lietuva | EF Dairy cattle Lietuva | EF Dairy cattle Leedu | 3.7038 | 0.13228 |  | per head | tCO2e | 2022 | National-specific data from "Sectoral Report for Agriculture"
Enteric Fermantation | EF Non-dairy cattle Lithuania | EF Non-dairy cattle Lietuva | EF Non-dairy cattle Lietuva | EF Non-dairy cattle Leedu | 1.9275 | 0.06884 |  | per head | tCO2e | 2022 | National-specific data from "Sectoral Report for Agriculture"
Enteric Fermantation | EF Sheep Lithuania | EF Sheep Lietuva | EF Sheep Lietuva | EF Sheep Leedu | 0.28392 | 0.01014 |  | per head | tCO2e | 2022 | National-specific data from "Sectoral Report for Agriculture"
Enteric Fermantation | EF Swine Lithuania | EF Swine Lietuva | EF Swine Lietuva | EF Swine Leedu | 0.0392 | 0.0014 |  | per head | tCO2e | 2022 | National-specific data from "Sectoral Report for Agriculture"
Enteric Fermantation | EF Goats Lithuania | EF Goats Lietuva | EF Goats Lietuva | EF Goats Leedu | 0.14 | 0.005 |  | per head | tCO2e | 2022 | National-specific data from "Sectoral Report for Agriculture"
Enteric Fermantation | EF Horses Lithuania | EF Horses Lietuva | EF Horses Lietuva | EF Horses Leedu | 0.504 | 0.018 |  | per head | tCO2e | 2022 | National-specific data from "Sectoral Report for Agriculture"
Enteric Fermantation | EF Poultry Lithuania | EF Poultry Lietuva | EF Poultry Lietuva | EF Poultry Leedu | 0 | 0 |  | per head | tCO2e | 2022 | National-specific data from "Sectoral Report for Agriculture"
Enteric Fermantation | EF Rabbit Lithuania | EF Rabbit Lietuva | EF Rabbit Lietuva | EF Rabbit Leedu | 0.01652 | 0.00059 |  | per head | tCO2e | 2022 | National-specific data from "Sectoral Report for Agriculture"
Enteric Fermantation | EF Dairy cattle Latvia | EF Dairy cattle Latvija | EF Dairy cattle Latvija | EF Dairy cattle Läti | 4.2342 | 0.15122 |  | per head | tCO2e | 2022 | National-specific data from "Sectoral Report for Agriculture"
Enteric Fermantation | EF Non-dairy cattle Latvia | EF Non-dairy cattle Latvija | EF Non-dairy cattle Latvija | EF Non-dairy cattle Läti | 2.3271 | 0.08311 |  | per head | tCO2e | 2022 | National-specific data from "Sectoral Report for Agriculture"
Enteric Fermantation | EF Sheep Latvia | EF Sheep Latvija | EF Sheep Latvija | EF Sheep Läti | 0.224 | 0.008 |  | per head | tCO2e | 2022 | National-specific data from "Sectoral Report for Agriculture"
Enteric Fermantation | EF Swine Latvia | EF Swine Latvija | EF Swine Latvija | EF Swine Läti | 0.042 | 0.0015 |  | per head | tCO2e | 2022 | National-specific data from "Sectoral Report for Agriculture"
Enteric Fermantation | EF Goats Latvia | EF Goats Latvija | EF Goats Latvija | EF Goats Läti | 0.14 | 0.005 |  | per head | tCO2e | 2022 | National-specific data from "Sectoral Report for Agriculture"
Enteric Fermantation | EF Horses Latvia | EF Horses Latvija | EF Horses Latvija | EF Horses Läti | 0.504 | 0.018 |  | per head | tCO2e | 2022 | National-specific data from "Sectoral Report for Agriculture"
Enteric Fermantation | EF Poultry Latvia | EF Poultry Latvija | EF Poultry Latvija | EF Poultry Läti | 0 | 0 |  | per head | tCO2e | 2022 | National-specific data from "Sectoral Report for Agriculture"
Enteric Fermantation | EF Rabbit Latvia | EF Rabbit Latvija | EF Rabbit Latvija | EF Rabbit Läti | 0.01652 | 0.00059 |  | per head | tCO2e | 2022 | National-specific data from "Sectoral Report for Agriculture"
Delivery vehicles | Truck - Diesel | Truck - Diesel | Truck - Diesel | Truck - Diesel | 0.00084061 |  |  | km | tCO2e | 2022 | DEFRA 2022
Freight | Products tanker | Products tanker | Products tanker | Products tanker | 9.034e-06 |  |  | tkm | tCO2e | 2022 | DEFRA 2022
Fuels | AdBlue kg | AdBlue kg | AdBlue kg | AdBlue kg | 0.000238 |  |  | kg | tCO2e | 2022 | DEFRa methodology sheet
Fuels | Burning Oil kWh | Burning Oil kWh | Burning Oil kWh | Burning Oil kWh | 0.00026 |  |  | kWh | tCO2e | 2022 | DEFRA 2022
Fuels | Burning Oil Litres | Burning Oil Litres | Burning Oil Litres | Burning Oil Litres | 0.00254 |  |  | l | tCO2e | 2022 | DEFRA 2022
Fuels | Burning Oil MWh | Burning Oil MWh | Burning Oil MWh | Burning Oil MWh | 0.26 |  |  | MWh | tCO2e | 2022 | based on DEFRA 2022
Fuels | Burning Oil GWh | Burning Oil GWh | Burning Oil GWh | Burning Oil GWh | 260 |  |  | GWh | tCO2e | 2022 | based on DEFRA 2022
Fuels | CNG kWh | CNG kWh | CNG kWh | CNG kWh | 0.00018254 |  |  | kWh | tCO2e | 2022 | DEFRA 2022
Fuels | CNG Litres | CNG Litres | CNG Litres | CNG Litres | 0.00044436 |  |  | l | tCO2e | 2022 | DEFRA 2022
Fuels | CNG MWh | CNG MWh | CNG MWh | CNG MWh | 0.183 |  |  | MWh | tCO2e | 2022 | based on DEFRA 2022
Fuels | CNG Tonnes | CNG Tonnes | CNG Tonnes | CNG Tonnes | 2.5393 |  |  | t | tCO2e | 2022 | DEFRA 2022
Fuels | Coal kWh | Coal kWh | Coal kWh | Coal kWh | 0.00036 |  |  | kWh | tCO2e | 2022 | DEFRA 2022
Fuels | Coal MWh | Coal MWh | Coal MWh | Coal MWh | 0.36 |  |  | MWh | tCO2e | 2022 | DEFRA 2022
Fuels | Coal Tonnes | Coal Tonnes | Coal Tonnes | Coal Tonnes | 2.8833 |  |  | t | tCO2e | 2022 | DEFRA 2022
Fuels | Coal GWh | Coal GWh | Coal GWh | Coal GWh | 360 |  |  | GWh | tCO2e | 2022 | DEFRA 2022
Fuels | Diesel | Diesel | Diesel | Diesel | 0.0025578 |  |  | l | tCO2e | 2022 | DEFRA 2022
Fuels | Diesel GWh | Diesel GWh | Diesel GWh | Diesel GWh | 256.31 |  |  | GWh | tCO2e | 2022 | DEFRA 2022
Fuels | Diesel kWh | Diesel kWh | Diesel kWh | Diesel kWh | 0.00025631 |  |  | kWh | tCO2e | 2022 | DEFRA 2022
Fuels | Diesel Litres | Diesel Litres | Diesel Litres | Diesel Litres | 0.0025578 |  |  | l | tCO2e | 2022 | DEFRA 2022
Fuels | Diesel MWh | Diesel MWh | Diesel MWh | Diesel MWh | 0.25631 |  |  | MWh | tCO2e | 2022 | DEFRA 2022
Fuels | LNG kWh | LNG kWh | LNG kWh | LNG kWh | 0.00018397 |  |  | kWh | tCO2e | 2022 | DEFRA 2022
Fuels | LNG Litres | LNG Litres | LNG Litres | LNG Litres | 0.001158 |  |  | l | tCO2e | 2022 | DEFRA 2022
Fuels | LNG MWh | LNG MWh | LNG MWh | LNG MWh | 0.184 |  |  | MWh | tCO2e | 2022 | based on DEFRA 2022
Fuels | LNG Tonnes | LNG Tonnes | LNG Tonnes | LNG Tonnes | 2.5592 |  |  | t | tCO2e | 2022 | DEFRA 2022
Fuels | LPG kWh | LPG kWh | LPG kWh | LPG kWh | 0.00021 |  |  | kWh | tCO2e | 2022 | DEFRA 2022
Fuels | LPG Litres | LPG Litres | LPG Litres | LPG Litres | 0.0015571 |  |  | l | tCO2e | 2022 | DEFRA 2022
Fuels | LPG MWh | LPG MWh | LPG MWh | LPG MWh | 0.21 |  |  | MWh | tCO2e | 2022 | based on DEFRA 2022
Fuels | LPG GWh | LPG GWh | LPG GWh | LPG GWh | 210 |  |  | GWh | tCO2e | 2022 | based on DEFRA 2022
Fuels | LPG Tonnes | LPG Tonnes | LPG Tonnes | LPG Tonnes | 2.9393 |  |  | t | tCO2e | 2022 | DEFRA 2022
Fuels | Naphta | Naphta | Naphta | Naphta | 3.1429 |  |  | t | tCO2e | 2022 | DEFRA 2022
Fuels | Natural Gas GJ | Natural Gas GJ | Natural Gas GJ | Natural Gas GJ | 0.051103 |  |  | GJ | tCO2e | 2022 | based on DEFRA 2022
Fuels | Natural Gas GWh | Natural Gas GWh | Natural Gas GWh | Natural Gas GWh | 183.97 |  |  | GWh | tCO2e | 2022 | based on DEFRA 2022
Fuels | Natural Gas kWh | Natural Gas kWh | Natural Gas kWh | Natural Gas kWh | 0.00018397 |  |  | kWh | tCO2e | 2022 | DEFRA 2022
Fuels | Natural Gas m3 | Natural Gas m3 | Natural Gas m3 | Natural Gas m3 | 0.0020316 |  |  | m3 | tCO2e | 2022 | DEFRA 2022
Fuels | Natural Gas MWh | Natural Gas MWh | Natural Gas MWh | Natural Gas MWh | 0.18397 |  |  | MWh | tCO2e | 2022 | based on DEFRA 2022
Fuels | Petrol Litres | Petrol Litres | Petrol Litres | Petrol Litres | 0.0021619 |  |  | l | tCO2e | 2022 | DEFRA 2022
Fuels | Petrol kWh | Petrol kWh | Petrol kWh | Petrol kWh | 0.00023397 |  |  | kWh | tCO2e | 2022 | DEFRA 2022
Fuels | Petrol MWh | Petrol MWh | Petrol MWh | Petrol MWh | 0.23397 |  |  | MWh | tCO2e | 2022 | DEFRA 2022
Fuels | Hybrid cars Litres | Hybrid cars Litres | Hybrid cars Litres | Hybrid cars Litres | 0.0021619 |  |  | l | tCO2e | 2022 | DEFRA 2022
Fuels | Hybrid cars kWh | Hybrid cars kWh | Hybrid cars kWh | Hybrid cars kWh | 0.00023397 |  |  | kWh | tCO2e | 2022 | based on DEFRA 2022
Fuels | Hybrid cars MWh | Hybrid cars MWh | Hybrid cars MWh | Hybrid cars MWh | 0.23397 |  |  | MWh | tCO2e | 2022 | based on DEFRA 2022
Refrigerants | Propane | Propane | Propane | Propane | 6e-05 |  |  | kg | tCO2e | 2022
Fuels | Propane GWh | Propane GWh | Propane GWh | Propane GWh | 0.009034 |  |  | GWh | tCO2e | 2022 | based on DEFRA 2022
Fuels | Propane kWh | Propane kWh | Propane kWh | Propane kWh | 0.00021 |  |  | kWh | tCO2e | 2022 | DEFRA 2022
Fuels | Propane Litres | Propane Litres | Propane Litres | Propane Litres | 0.00154 |  |  | l | tCO2e | 2022 | DEFRA 2022
Fuels | Propane MWh | Propane MWh | Propane MWh | Propane MWh | 1.54 |  |  | MWh | tCO2e | 2022 | based on DEFRA 2022
Fuels | Propane Tonnes | Propane Tonnes | Propane Tonnes | Propane Tonnes | 2.9976 |  |  | t | tCO2e | 2022 | DEFRA 2022
Heat | District Heating GJ | District Heating GJ | District Heating GJ | District Heating GJ | 0.047425 |  |  | GJ | tCO2e | 2022 | based on DEBRA 2022
Heat | District Heating kWh | District Heating kWh | District Heating kWh | District Heating kWh | 0.00017073 |  |  | kWh | tCO2e | 2022 | DEFRA 2022
Heat | District Heating MWh | District Heating MWh | District Heating MWh | District Heating MWh | 0.17073 |  |  | MWh | tCO2e | 2022 | based on DEFRA 2022
Manure Management | MM Dairy cattle Estonia | MM Dairy cattle Estija | MM Dairy cattle Igaunija | MM Dairy cattle Eesti | 0.9632 | 0.0344 |  | per head | tCO2e | 2022 | National-specific data from "Sectoral Report for Agriculture"
Manure Management | MM Non-dairy cattle Estonia | MM Non-dairy cattle Estija | MM Non-dairy cattle Igaunija | MM Non-dairy cattle Eesti | 0.54572 | 0.01949 |  | per head | tCO2e | 2022 | National-specific data from "Sectoral Report for Agriculture"
Manure Management | MM Sheep Estonia | MM Sheep Estija | MM Sheep Igaunija | MM Sheep Eesti | 0.00532 | 0.00019 |  | per head | tCO2e | 2022 | National-specific data from "Sectoral Report for Agriculture"
Manure Management | MM Swine Estonia | MM Swine Estija | MM Swine Igaunija | MM Swine Eesti | 0.16576 | 0.00592 |  | per head | tCO2e | 2022 | National-specific data from "Sectoral Report for Agriculture"
Manure Management | MM Goats Estonia | MM Goats Estija | MM Goats Igaunija | MM Goats Eesti | 0.00364 | 0.00013 |  | per head | tCO2e | 2022 | National-specific data from "Sectoral Report for Agriculture"
Manure Management | MM Horses Estonia | MM Horses Estija | MM Horses Igaunija | MM Horses Eesti | 0.04368 | 0.00156 |  | per head | tCO2e | 2022 | National-specific data from "Sectoral Report for Agriculture"
Manure Management | MM Poultry Estonia | MM Poultry Estija | MM Poultry Igaunija | MM Poultry Eesti | 0.00056 | 2e-05 |  | per head | tCO2e | 2022 | National-specific data from "Sectoral Report for Agriculture"
Manure Management | MM Rabbit Estonia | MM Rabbit Estija | MM Rabbit Igaunija | MM Rabbit Eesti | 0.00224 | 8e-05 |  | per head | tCO2e | 2022 | National-specific data from "Sectoral Report for Agriculture"
Manure Management | MM Dairy cattle Lithuania | MM Dairy cattle Lietuva | MM Dairy cattle Lietuva | MM Dairy cattle Leedu | 0.36876 | 0.01317 |  | per head | tCO2e | 2022 | National-specific data from "Sectoral Report for Agriculture"
Manure Management | MM Non-dairy cattle Lithuania | MM Non-dairy cattle Lietuva | MM Non-dairy cattle Lietuva | MM Non-dairy cattle Leedu | 0.24724 | 0.00883 |  | per head | tCO2e | 2022 | National-specific data from "Sectoral Report for Agriculture"
Manure Management | MM Sheep Lithuania | MM Sheep Lietuva | MM Sheep Lietuva | MM Sheep Leedu | 0.01148 | 0.00041 |  | per head | tCO2e | 2022 | National-specific data from "Sectoral Report for Agriculture"
Manure Management | MM Swine Lithuania | MM Swine Lietuva | MM Swine Lietuva | MM Swine Leedu | 0.07448 | 0.00266 |  | per head | tCO2e | 2022 | National-specific data from "Sectoral Report for Agriculture"
Manure Management | MM Goats Lithuania | MM Goats Lietuva | MM Goats Lietuva | MM Goats Leedu | 0.00364 | 0.00013 |  | per head | tCO2e | 2022 | National-specific data from "Sectoral Report for Agriculture"
Manure Management | MM Horses Lithuania | MM Horses Lietuva | MM Horses Lietuva | MM Horses Leedu | 0.04368 | 0.00156 |  | per head | tCO2e | 2022 | National-specific data from "Sectoral Report for Agriculture"
Manure Management | MM Poultry Lithuania | MM Poultry Lietuva | MM Poultry Lietuva | MM Poultry Leedu | 0.00084 | 3e-05 |  | per head | tCO2e | 2022 | National-specific data from "Sectoral Report for Agriculture"
Manure Management | MM Rabbit Lithuania | MM Rabbit Lietuva | MM Rabbit Lietuva | MM Rabbit Leedu | 0.00224 | 8e-05 |  | per head | tCO2e | 2022 | National-specific data from "Sectoral Report for Agriculture"
Manure Management | MM Dairy cattle Latvia | MM Dairy cattle Latvija | MM Dairy cattle Latvija | MM Dairy cattle Läti | 0.51604 | 0.01843 |  | per head | tCO2e | 2022 | National-specific data from "Sectoral Report for Agriculture"
Manure Management | MM Non-dairy cattle Latvia | MM Non-dairy cattle Latvija | MM Non-dairy cattle Latvija | MM Non-dairy cattle Läti | 0.05656 | 0.00202 |  | per head | tCO2e | 2022 | National-specific data from "Sectoral Report for Agriculture"
Manure Management | MM Sheep Latvia | MM Sheep Latvija | MM Sheep Latvija | MM Sheep Läti | 0.00532 | 0.00019 |  | per head | tCO2e | 2022 | National-specific data from "Sectoral Report for Agriculture"
Manure Management | MM Swine Latvia | MM Swine Latvija | MM Swine Latvija | MM Swine Läti | 0.06356 | 0.00227 |  | per head | tCO2e | 2022 | National-specific data from "Sectoral Report for Agriculture"
Manure Management | MM Goats Latvia | MM Goats Latvija | MM Goats Latvija | MM Goats Läti | 0.00364 | 0.00013 |  | per head | tCO2e | 2022 | National-specific data from "Sectoral Report for Agriculture"
Manure Management | MM Horses Latvia | MM Horses Latvija | MM Horses Latvija | MM Horses Läti | 0.04368 | 0.00156 |  | per head | tCO2e | 2022 | National-specific data from "Sectoral Report for Agriculture"
Manure Management | MM Poultry Latvia | MM Poultry Latvija | MM Poultry Latvija | MM Poultry Läti | 0.00056 | 2e-05 |  | per head | tCO2e | 2022 | National-specific data from "Sectoral Report for Agriculture"
Manure Management | MM Rabbit Latvia | MM Rabbit Latvija | MM Rabbit Latvija | MM Rabbit Läti | 0.00224 | 8e-05 |  | per head | tCO2e | 2022 | National-specific data from "Sectoral Report for Agriculture"
Refrigerants | CO2 | CO2 | CO2 | CO2 | 0.001 |  |  | kg | tCO2e | 2022 | DEFRA 2022
Passenger vehicles | Passenger Car - LPG | Passenger Car - LPG | Passenger Car - LPG | Passenger Car - LPG | 0.00019775 |  |  | km | tCO2e | 2022 | DEFRA 2022
Passenger vehicles | Passenger Car - CNG | Passenger Car - CNG | Passenger Car - CNG | Passenger Car - CNG | 0.00017517 |  |  | km | tCO2e | 2022 | DEFRA 2022
Passenger vehicles | Passenger Car - Diesel | Passenger Car - Diesel | Passenger Car - Diesel | Passenger Car - Diesel | 0.00017082 |  |  | km | tCO2e | 2022 | DEFRA 2022
Passenger vehicles | Average Car - Hybrid cars | Average Car - Hybrid cars | Average Car - Hybrid cars | Average Car - Hybrid cars | 0.00012004 |  |  | km | tCO2e | 2022 | DEFRA 2022
Passenger vehicles | Passenger Car - Petrol | Passenger Car - Petrol | Passenger Car - Petrol | Passenger Car - Petrol | 0.00017048 |  |  | km | tCO2e | 2022 | DEFRA 2022
Passenger vehicles | Passenger cars - unknown | Passenger cars - unknown | Passenger cars - unknown | Passenger cars - unknown | 0.00017067 |  |  | km | tCO2e | 2022 | DEFRA 2022
Refrigerants | R134 | R134 | R134 | R134 | 0.0011 |  |  | kg | tCO2e | 2022 | DEFRA 2022
Refrigerants | R134A | R134A | R134A | R134A | 0.00143 |  |  | kg | tCO2e | 2022 | DEFRA 2022
Refrigerants | R290 | R290 | R290 | R290 | 3e-06 |  |  | kg | tCO2e | 2022 | DEFRA 2022
Refrigerants | R32 | R32 | R32 | R32 | 0.000675 |  |  | kg | tCO2e | 2022 | DEFRA 2022
Refrigerants | R401A | R401A | R401A | R401A | 0.001182 |  |  | kg | tCO2e | 2022 | DEFRA 2022
Refrigerants | R401B | R401B | R401B | R401B | 0.001288 |  |  | kg | tCO2e | 2022 | DEFRA 2022
Refrigerants | R401C | R401C | R401C | R401C | 0.000933 |  |  | kg | tCO2e | 2022 | DEFRA 2022
Refrigerants | R402A | R402A | R402A | R402A | 0.002788 |  |  | kg | tCO2e | 2022 | DEFRA 2022
Refrigerants | R402B | R402B | R402B | R402B | 0.002416 |  |  | kg | tCO2e | 2022 | DEFRA 2022
Refrigerants | R403A | R403A | R403A | R403A | 0.003124 |  |  | kg | tCO2e | 2022 | DEFRA 2022
Refrigerants | R403B | R403B | R403B | R403B | 0.004457 |  |  | kg | tCO2e | 2022 | DEFRA 2022
Refrigerants | R404A | R404A | R404A | R404A | 0.0039216 |  |  | kg | tCO2e | 2022 | DEFRA 2022
Refrigerants | R405A | R405A | R405A | R405A | 0.004716 |  |  | kg | tCO2e | 2022 | DEFRA 2022
Refrigerants | R406A | R406A | R406A | R406A | 0.001943 |  |  | kg | tCO2e | 2022 | DEFRA 2022
Refrigerants | R407A | R407A | R407A | R407A | 0.002107 |  |  | kg | tCO2e | 2022 | DEFRA 2022
Refrigerants | R407B | R407B | R407B | R407B | 0.002804 |  |  | kg | tCO2e | 2022 | DEFRA 2022
Refrigerants | R407C | R407C | R407C | R407C | 0.0017738 |  |  | kg | tCO2e | 2022 | DEFRA 2022
Refrigerants | R407D | R407D | R407D | R407D | 0.001627 |  |  | kg | tCO2e | 2022 | DEFRA 2022
Refrigerants | R407E | R407E | R407E | R407E | 0.001552 |  |  | kg | tCO2e | 2022 | DEFRA 2022
Refrigerants | R407F | R407F | R407F | R407F | 0.001825 |  |  | kg | tCO2e | 2022 | DEFRA 2022
Refrigerants | R408A | R408A | R408A | R408A | 0.003152 |  |  | kg | tCO2e | 2022 | DEFRA 2022
Refrigerants | R409A | R409A | R409A | R409A | 0.001585 |  |  | kg | tCO2e | 2022 | DEFRA 2022
Refrigerants | R409B | R409B | R409B | R409B | 0.00156 |  |  | kg | tCO2e | 2022 | DEFRA 2022
Refrigerants | R410A | R410A | R410A | R410A | 0.0020875 |  |  | kg | tCO2e | 2022 | DEFRA 2022
Refrigerants | R410B | R410B | R410B | R410B | 0.002229 |  |  | kg | tCO2e | 2022 | DEFRA 2022
Refrigerants | R411A | R411A | R411A | R411A | 0.001597 |  |  | kg | tCO2e | 2022 | DEFRA 2022
Refrigerants | R411B | R411B | R411B | R411B | 0.001705 |  |  | kg | tCO2e | 2022 | DEFRA 2022
Refrigerants | R412A | R412A | R412A | R412A | 0.002286 |  |  | kg | tCO2e | 2022 | DEFRA 2022
Refrigerants | R413A | R413A | R413A | R413A | 0.002053 |  |  | kg | tCO2e | 2022 | DEFRA 2022
Refrigerants | R414A | R414A | R414A | R414A | 0.001478 |  |  | kg | tCO2e | 2022 | DEFRA 2022
Refrigerants | R414B | R414B | R414B | R414B | 0.001362 |  |  | kg | tCO2e | 2022 | DEFRA 2022
Refrigerants | R415A | R415A | R415A | R415A | 0.001507 |  |  | kg | tCO2e | 2022 | DEFRA 2022
Refrigerants | R415B | R415B | R415B | R415B | 0.000546 |  |  | kg | tCO2e | 2022 | DEFRA 2022
Refrigerants | R416A | R416A | R416A | R416A | 0.001084 |  |  | kg | tCO2e | 2022 | DEFRA 2022
Refrigerants | R417A | R417A | R417A | R417A | 0.002346 |  |  | kg | tCO2e | 2022 | DEFRA 2022
Refrigerants | R417B | R417B | R417B | R417B | 0.003027 |  |  | kg | tCO2e | 2022 | DEFRA 2022
Refrigerants | R417C | R417C | R417C | R417C | 0.001809 |  |  | kg | tCO2e | 2022 | DEFRA 2022
Refrigerants | R418A | R418A | R418A | R418A | 0.001741 |  |  | kg | tCO2e | 2022 | DEFRA 2022
Refrigerants | R419A | R419A | R419A | R419A | 0.002967 |  |  | kg | tCO2e | 2022 | DEFRA 2022
Refrigerants | R419B | R419B | R419B | R419B | 0.002384 |  |  | kg | tCO2e | 2022 | DEFRA 2022
Refrigerants | R420A | R420A | R420A | R420A | 0.001536 |  |  | kg | tCO2e | 2022 | DEFRA 2022
Refrigerants | R421A | R421A | R421A | R421A | 0.002631 |  |  | kg | tCO2e | 2022 | DEFRA 2022
Refrigerants | R421B | R421B | R421B | R421B | 0.00319 |  |  | kg | tCO2e | 2022 | DEFRA 2022
Refrigerants | R422A | R422A | R422A | R422A | 0.003143 |  |  | kg | tCO2e | 2022 | DEFRA 2022
Refrigerants | R422B | R422B | R422B | R422B | 0.002526 |  |  | kg | tCO2e | 2022 | DEFRA 2022
Refrigerants | R422C | R422C | R422C | R422C | 0.003085 |  |  | kg | tCO2e | 2022 | DEFRA 2022
Refrigerants | R422d | R422d | R422d | R422d | 0.002729 |  |  | kg | tCO2e | 2022 | DEFRA 2022
Refrigerants | R422E | R422E | R422E | R422E | 0.002592 |  |  | kg | tCO2e | 2022 | DEFRA 2022
Refrigerants | R423A | R423A | R423A | R423A | 0.00228 |  |  | kg | tCO2e | 2022 | DEFRA 2022
Refrigerants | R424A | R424A | R424A | R424A | 0.00244 |  |  | kg | tCO2e | 2022 | DEFRA 2022
Refrigerants | R425A | R425A | R425A | R425A | 0.001505 |  |  | kg | tCO2e | 2022 | DEFRA 2022
Refrigerants | R426A | R426A | R426A | R426A | 0.001508 |  |  | kg | tCO2e | 2022 | DEFRA 2022
Refrigerants | R427A | R427A | R427A | R427A | 0.002138 |  |  | kg | tCO2e | 2022 | DEFRA 2022
Refrigerants | R428A | R428A | R428A | R428A | 0.003607 |  |  | kg | tCO2e | 2022 | DEFRA 2022
Refrigerants | R429A | R429A | R429A | R429A | 1.4e-05 |  |  | kg | tCO2e | 2022 | DEFRA 2022
Refrigerants | R430A | R430A | R430A | R430A | 9.5e-05 |  |  | kg | tCO2e | 2022 | DEFRA 2022
Refrigerants | R431A | R431A | R431A | R431A | 3.8e-05 |  |  | kg | tCO2e | 2022 | DEFRA 2022
Refrigerants | R432A | R432A | R432A | R432A | 2e-06 |  |  | kg | tCO2e | 2022 | DEFRA 2022
Refrigerants | R433A | R433A | R433A | R433A | 3e-06 |  |  | kg | tCO2e | 2022 | DEFRA 2022
Refrigerants | R433B | R433B | R433B | R433B | 3e-06 |  |  | kg | tCO2e | 2022 | DEFRA 2022
Refrigerants | R433C | R433C | R433C | R433C | 3e-06 |  |  | kg | tCO2e | 2022 | DEFRA 2022
Refrigerants | R434A | R434A | R434A | R434A | 0.003245 |  |  | kg | tCO2e | 2022 | DEFRA 2022
Refrigerants | R435A | R435A | R435A | R435A | 2.6e-05 |  |  | kg | tCO2e | 2022 | DEFRA 2022
Refrigerants | R436A | R436A | R436A | R436A | 3e-06 |  |  | kg | tCO2e | 2022 | DEFRA 2022
Refrigerants | R436B | R436B | R436B | R436B | 3e-06 |  |  | kg | tCO2e | 2022 | DEFRA 2022
Refrigerants | R437A | R437A | R437A | R437A | 0.001805 |  |  | kg | tCO2e | 2022 | DEFRA 2022
Refrigerants | R438A | R438A | R438A | R438A | 0.002265 |  |  | kg | tCO2e | 2022 | DEFRA 2022
Refrigerants | R439A | R439A | R439A | R439A | 0.001983 |  |  | kg | tCO2e | 2022 | DEFRA 2022
Refrigerants | R440A | R440A | R440A | R440A | 0.000144 |  |  | kg | tCO2e | 2022 | DEFRA 2022
Refrigerants | R441A | R441A | R441A | R441A | 3e-06 |  |  | kg | tCO2e | 2022 | DEFRA 2022
Refrigerants | R442A | R442A | R442A | R442A | 0.001888 |  |  | kg | tCO2e | 2022 | DEFRA 2022
Refrigerants | R443A | R443A | R443A | R443A | 2e-06 |  |  | kg | tCO2e | 2022 | DEFRA 2022
Refrigerants | R444A | R444A | R444A | R444A | 8.8e-05 |  |  | kg | tCO2e | 2022 | DEFRA 2022
Refrigerants | R445A | R445A | R445A | R445A | 0.00013 |  |  | kg | tCO2e | 2022 | DEFRA 2022
Refrigerants | R448A | R448A | R448A | R448A | 0.0013871 |  |  | kg | tCO2e | 2022 | DEFRA 2022
Refrigerants | R449A | R449A | R449A | R449A | 0.0013978 |  |  | kg | tCO2e | 2022 | DEFRA 2022
Refrigerants | R452A | R452A | R452A | R452A | 0.002142 |  |  | kg | tCO2e | 2022 | DEFRA 2022
Refrigerants | R500 | R500 | R500 | R500 | 0.008077 |  |  | kg | tCO2e | 2022 | DEFRA 2022
Refrigerants | R501 | R501 | R501 | R501 | 0.004083 |  |  | kg | tCO2e | 2022 | DEFRA 2022
Refrigerants | R502 | R502 | R502 | R502 | 0.004657 |  |  | kg | tCO2e | 2022 | DEFRA 2022
Refrigerants | R503 | R503 | R503 | R503 | 0.01456 |  |  | kg | tCO2e | 2022 | DEFRA 2022
Refrigerants | R504 | R504 | R504 | R504 | 0.004143 |  |  | kg | tCO2e | 2022 | DEFRA 2022
Refrigerants | R505 | R505 | R505 | R505 | 0.008502 |  |  | kg | tCO2e | 2022 | DEFRA 2022
Refrigerants | R506 | R506 | R506 | R506 | 0.00449 |  |  | kg | tCO2e | 2022 | DEFRA 2022
Refrigerants | R507 | R507 | R507 | R507 | 0.003985 |  |  | kg | tCO2e | 2022 | DEFRA 2022
Refrigerants | R507A | R507A | R507A | R507A | 0.003985 |  |  | kg | tCO2e | 2022 | DEFRA 2022
Refrigerants | R508A | R508A | R508A | R508A | 0.013214 |  |  | kg | tCO2e | 2022 | DEFRA 2022
Refrigerants | R508B | R508B | R508B | R508B | 0.013396 |  |  | kg | tCO2e | 2022 | DEFRA 2022
Refrigerants | R509A | R509A | R509A | R509A | 0.005741 |  |  | kg | tCO2e | 2022 | DEFRA 2022
Refrigerants | R510A | R510A | R510A | R510A | 1e-06 |  |  | kg | tCO2e | 2022 | DEFRA 2022
Refrigerants | R511A | R511A | R511A | R511A | 9e-06 |  |  | kg | tCO2e | 2022 | DEFRA 2022
Refrigerants | R512A | R512A | R512A | R512A | 0.000189 |  |  | kg | tCO2e | 2022 | DEFRA 2022
Refrigerants | R600 | R600 | R600 | R600 | 4e-06 |  |  | kg | tCO2e | 2022 | DEFRA 2022
Refrigerants | R744 | R744 | R744 | R744 | 1e-06 |  |  | kg | tCO2e | 2022 | DEFRA 2022
Soil Emissions | Non-urea nitrogen Estonia | Non-urea nitrogen Estija | Non-urea nitrogen Igaunija | Non-urea nitrogen Eesti | 0.00265 |  | 1e-05 | kg N | tCO2e | 2022 | National-specific data from "Sectoral Report for Agriculture"
Soil Emissions | Urea nitrogen not coated with urease inhibitor Estonia | Urea nitrogen not coated with urease inhibitor Estija | Urea nitrogen not coated with urease inhibitor Igaunija | Urea nitrogen not coated with urease inhibitor Eesti | 0.00265 |  | 1e-05 | kg N | tCO2e | 2022 | National-specific data from "Sectoral Report for Agriculture"
Soil Emissions | Urea nitrogen coated with urease inhibitor Estonia | Urea nitrogen coated with urease inhibitor Estija | Urea nitrogen coated with urease inhibitor Igaunija | Urea nitrogen coated with urease inhibitor Eesti | 0.0053 |  | 2e-05 | kg N | tCO2e | 2022 | National-specific data from "Sectoral Report for Agriculture"
Spend-based | Estonia - Distribution and trade of electricity | Estija - Distribution and trade of electricity | Igaunija - Distribution and trade of electricity | Eesti - Distribution and trade of electricity | 0.00070346 |  |  | EUR | tCO2e | 2022 | ExioBase2022
Spend-based | Estonia - Other land transport | Estija - Other land transport | Igaunija - Other land transport | Eesti - Other land transport | 0.00029959 |  |  | EUR | tCO2e | 2022 | ExioBase2022
Spend-based | Lithuania - Distribution and trade of electricity | Lietuva - Distribution and trade of electricity | Lietuva - Distribution and trade of electricity | Leedu - Distribution and trade of electricity | 0.001174 |  |  | EUR | tCO2e | 2022 | ExioBase2022
Spend-based | Lithuania - Other land transport | Lietuva - Other land transport | Lietuva - Other land transport | Leedu - Other land transport | 0.00012872 |  |  | EUR | tCO2e | 2022 | ExioBase2022
Spend-based | Latvia - Distribution and trade of electricity | Latvija - Distribution and trade of electricity | Latvija - Distribution and trade of electricity | Läti - Distribution and trade of electricity | 0.0013071 |  |  | EUR | tCO2e | 2022 | ExioBase2022
Spend-based | Latvia - Other land transport | Latvija - Other land transport | Latvija - Other land transport | Läti - Other land transport | 0.00032524 |  |  | EUR | tCO2e | 2022 | ExioBase2022
Steam | Estonia MWh 2020 Steam | Estija MWh 2020 Steam | Igaunija MWh 2020 Steam | Leedu MWh 2020 District Heating | 0.13 |  |  | MWh | tCO2e | 2020 | https://kasvuhoonegaasid.ee/#/emission-factors/inventory-emission-factors/i_heat_EF
Steam | Estonia MWh 2021 Steam | Estija MWh 2021 Steam | Igaunija MWh 2021 Steam | Leedu MWh 2021 District Heating | 0.139 |  |  | MWh | tCO2e | 2021 | https://kasvuhoonegaasid.ee/#/emission-factors/inventory-emission-factors/i_heat_EF
Steam | Estonia MWh 2022 Steam | Estija MWh 2022 Steam | Igaunija MWh 2022 Steam | Leedu MWh 2022 District Heating | 0.139 |  |  | MWh | tCO2e | 2022 | Due to lack of data available, value taken from the previous year
Steam | Estonia MWh 2023 Steam | Estija MWh 2023 Steam | Igaunija MWh 2023 Steam | Leedu MWh 2023 District Heating | 0.139 |  |  | MWh | tCO2e | 2023 | Due to lack of data available, value taken from the previous year
Steam | Latvia MWh 2020 Steam | Latvija MWh 2020 Steam | Latvija MWh 2020 Steam | Läti MWh 2020 District Heating | 0.0911 |  |  | MWh | tCO2 | 2020 | Latvian Ministry of Climate. Only CO2 data available.
Steam | Latvia MWh 2021 Steam | Latvija MWh 2021 Steam | Latvija MWh 2021 Steam | Läti MWh 2021 District Heating | 0.0882 |  |  | MWh | tCO2 | 2021 | Latvian Ministry of Climate. Only CO2 data available.
Steam | Latvia MWh 2022 Steam | Latvija MWh 2022 Steam | Latvija MWh 2022 Steam | Läti MWh 2022 District Heating | 0.088 |  |  | MWh | tCO2 | 2022 | Due to lack of data available, value taken from the previous year. Only CO2 data available.
Steam | Latvia MWh 2023 Steam | Latvija MWh 2023 Steam | Latvija MWh 2023 Steam | Läti MWh 2023 District Heating | 0.088 |  |  | MWh | tCO2 | 2023 | Due to lack of data available, value taken from the previous year. Only CO2 data available.
Steam | Lithuania MWh 2020 Steam | Lietuva MWh 2020 Steam | Lietuva MWh 2020 Steam | Leedu MWh 2020 District Heating | 0.1 |  |  | MWh | tCO2e | 2020 | GHG National inventory report
Steam | Lithuania MWh 2021 Steam | Lietuva MWh 2021 Steam | Lietuva MWh 2021 Steam | Leedu MWh 2021 District Heating | 0.1 |  |  | MWh | tCO2e | 2021 | GHG National inventory report
Steam | Lithuania MWh 2022 Steam | Lietuva MWh 2022 Steam | Lietuva MWh 2022 Steam | Leedu MWh 2022 District Heating | 0.1 |  |  | MWh | tCO2e | 2022 | Due to lack of data available, value taken from the previous year
Steam | Lithuania MWh 2023 Steam | Lietuva MWh 2023 Steam | Lietuva MWh 2023 Steam | Leedu MWh 2023 District Heating | 0.1 |  |  | MWh | tCO2e | 2023 | Due to lack of data available, value taken from the previous year
Steam | Estonia kWh 2020 Steam | Estija kWh 2020 Steam | Igaunija kWh 2020 Steam | Leedu kWh 2020 Steam | 0.00013 |  |  | kWh | tCO2e | 2020 | https://kasvuhoonegaasid.ee/#/emission-factors/inventory-emission-factors/i_heat_EF
Steam | Estonia kWh 2021 Steam | Estija kWh 2021 Steam | Igaunija kWh 2021 Steam | Leedu kWh 2021 Steam | 0.000139 |  |  | kWh | tCO2e | 2021 | https://kasvuhoonegaasid.ee/#/emission-factors/inventory-emission-factors/i_heat_EF
Steam | Estonia kWh 2022 Steam | Estija kWh 2022 Steam | Igaunija kWh 2022 Steam | Leedu kWh 2022 Steam | 0.000139 |  |  | kWh | tCO2e | 2022 | Due to lack of data available, value taken from the previous year
Steam | Estonia kWh 2023 Steam | Estija kWh 2023 Steam | Igaunija kWh 2023 Steam | Leedu kWh 2023 Steam | 0.000139 |  |  | kWh | tCO2e | 2023 | Due to lack of data available, value taken from the previous year
Steam | Latvia kWh 2020 Steam | Latvija kWh 2020 Steam | Latvija kWh 2020 Steam | Läti kWh 2020 Steam | 9.11e-05 |  |  | kWh | tCO2 | 2020 | Latvian Ministry of Climate. Only CO2 data available.
Steam | Latvia kWh 2021 Steam | Latvija kWh 2021 Steam | Latvija kWh 2021 Steam | Läti kWh 2021 Steam | 8.82e-05 |  |  | kWh | tCO2 | 2021 | Latvian Ministry of Climate. Only CO2 data available.
Steam | Latvia kWh 2022 Steam | Latvija kWh 2022 Steam | Latvija kWh 2022 Steam | Läti kWh 2022 Steam | 8.8e-05 |  |  | kWh | tCO2 | 2022 | Due to lack of data available, value taken from the previous year. Only CO2 data available.
Steam | Latvia kWh 2023 Steam | Latvija kWh 2023 Steam | Latvija kWh 2023 Steam | Läti kWh 2023 Steam | 8.8e-05 |  |  | kWh | tCO2 | 2023 | Due to lack of data available, value taken from the previous year. Only CO2 data available.
Steam | Lithuania kWh 2020 Steam | Lietuva kWh 2020 Steam | Lietuva kWh 2020 Steam | Leedu kWh 2020 Steam | 0.0001 |  |  | kWh | tCO2e | 2020 | GHG National inventory report
Steam | Lithuania kWh 2021 Steam | Lietuva kWh 2021 Steam | Lietuva kWh 2021 Steam | Leedu kWh 2021 Steam | 0.0001 |  |  | kWh | tCO2e | 2021 | GHG National inventory report
Steam | Lithuania kWh 2022 Steam | Lietuva kWh 2022 Steam | Lietuva kWh 2022 Steam | Leedu kWh 2022 Steam | 0.0001 |  |  | kWh | tCO2e | 2022 | Due to lack of data available, value taken from the previous year
Steam | Lithuania kWh 2023 Steam | Lietuva kWh 2023 Steam | Lietuva kWh 2023 Steam | Leedu kWh 2023 Steam | 0.0001 |  |  | kWh | tCO2e | 2023 | Due to lack of data available, value taken from the previous year
Steam | Estonia GJ 2020 Steam | Estija GJ 2020 Steam | Igaunija GJ 2020 Steam | Leedu GJ 2020 Steam | 0.036111 |  |  | GJ | tCO2e | 2020 | https://kasvuhoonegaasid.ee/#/emission-factors/inventory-emission-factors/i_heat_EF
Steam | Estonia GJ 2021 Steam | Estija GJ 2021 Steam | Igaunija GJ 2021 Steam | Leedu GJ 2021 Steam | 0.038611 |  |  | GJ | tCO2e | 2021 | https://kasvuhoonegaasid.ee/#/emission-factors/inventory-emission-factors/i_heat_EF
Steam | Estonia GJ 2022 Steam | Estija GJ 2022 Steam | Igaunija GJ 2022 Steam | Leedu GJ 2022 Steam | 0.038611 |  |  | GJ | tCO2e | 2022 | Due to lack of data available, value taken from the previous year
Steam | Estonia GJ 2023 Steam | Estija GJ 2023 Steam | Igaunija GJ 2023 Steam | Leedu GJ 2023 Steam | 0.038611 |  |  | GJ | tCO2e | 2023 | Due to lack of data available, value taken from the previous year
Steam | Latvia GJ 2020 Steam | Latvija GJ 2020 Steam | Latvija GJ 2020 Steam | Läti GJ 2020 Steam | 0.025306 |  |  | GJ | tCO2 | 2020 | Latvian Ministry of Climate. Only CO2 data available.
Steam | Latvia GJ 2021 Steam | Latvija GJ 2021 Steam | Latvija GJ 2021 Steam | Läti GJ 2021 Steam | 0.0245 |  |  | GJ | tCO2 | 2021 | Latvian Ministry of Climate. Only CO2 data available.
Steam | Latvia GJ 2022 Steam | Latvija GJ 2022 Steam | Latvija GJ 2022 Steam | Läti GJ 2022 Steam | 0.024444 |  |  | GJ | tCO2 | 2022 | Due to lack of data available, value taken from the previous year. Only CO2 data available.
Steam | Latvia GJ 2023 Steam | Latvija GJ 2023 Steam | Latvija GJ 2023 Steam | Läti GJ 2023 Steam | 0.024444 |  |  | GJ | tCO2 | 2023 | Due to lack of data available, value taken from the previous year. Only CO2 data available.
Steam | Lithuania GJ 2020 Steam | Lietuva GJ 2020 Steam | Lietuva GJ 2020 Steam | Leedu GJ 2020 Steam | 0.027778 |  |  | GJ | tCO2e | 2020 | GHG National inventory report
Steam | Lithuania GJ 2021 Steam | Lietuva GJ 2021 Steam | Lietuva GJ 2021 Steam | Leedu GJ 2021 Steam | 0.027778 |  |  | GJ | tCO2e | 2021 | GHG National inventory report
Steam | Lithuania GJ 2022 Steam | Lietuva GJ 2022 Steam | Lietuva GJ 2022 Steam | Leedu GJ 2022 Steam | 0.027778 |  |  | GJ | tCO2e | 2022 | Due to lack of data available, value taken from the previous year
Steam | Lithuania GJ 2023 Steam | Lietuva GJ 2023 Steam | Lietuva GJ 2023 Steam | Leedu GJ 2023 Steam | 0.027778 |  |  | GJ | tCO2e | 2023 | Due to lack of data available, value taken from the previous year

## Factors_CIBSE (hidden)
Building Type | Energy consumption | Unit
Office (air conditioned, standard) | 97 | kWh/m2
Office (air conditioned, prestige) | 114 | kWh/m2
Industrial buildings post-1995 [<5000m2] | 96 | kWh/m2
Industrial buildings post-1995 [>5000m2] | 92 | kWh/m2
Industrial buildings pre-1995 [<5000m2] | 107 | kWh/m2
Industrial buildings pre-1995 [>5000m2] | 103 | kWh/m2
Distribution warehouses | 103 | kWh/m2
Average | 101.7143 | kWh/m2

## Conversion_factors (hidden)
CONVERSION FACTORS
|  | Symbol | Number | Standard form
Abbreviation | Kilo | k | 1000 | 10 3
| Mega | M | 1000000 | 10 6
| Giga | G | 1000000000 | 10 9
| Tera | T | 1000000000000 | 10 12
| Peta | P | 1000000000000000 | 10 15
|  | GJ | kWh | therm | toe | kcal
Energy | Gigajoule, GJ |  | 277.7778 | 9.4782 | 0.023885 | 238902.9576
| Kilowatt-hour, kWh | 0.0036 |  | 0.034121 | 8.5985e-05 | 860.0506
| Therm | 0.10551 | 29.3071 |  | 0.00252 | 25205.5975
| Tonne oil equivalent, toe | 41.868 | 11629.9998 | 396.832 |  | 10002388.8883
| Kilocalorie, kcal | 4.1858e-06 | 0.0011627 | 3.9674e-05 | 9.9976e-08
|  | L | m3 | cu ft | Imp. gallon | US gallon | Bbl (US,P)
Volume | Litres, L |  | 0.001 | 0.035315 | 0.21997 | 0.26417 | 0.0062898
| Cubic metres, m3 | 1000 |  | 35.3147 | 219.9692 | 264.1721 | 6.2898
| Cubic feet, cu ft | 28.3168 | 0.028317 |  | 6.2288 | 7.4805 | 0.17811
| Imperial gallon | 4.5461 | 0.0045461 | 0.16054 |  | 1.2009 | 0.028594
| US gallon | 3.7854 | 0.0037854 | 0.13368 | 0.83267 |  | 0.02381
| Barrel (US, petroleum), bbl | 158.9873 | 0.15899 | 5.6146 | 34.9723 | 42
|  | kg | tonne | ton (UK) | ton (US) | lb
Weight/mass | Kilogram, kg |  | 0.001 | 0.00098421 | 0.0011023 | 2.2046
| tonne, t (metric ton) | 1000 |  | 0.98421 | 1.1023 | 2204.6237
| ton (UK, long ton) | 1016.0464 | 1.016 |  | 1.12 | 2240
| ton (US, short ton) | 907.185 | 0.90718 | 0.89286 |  | 2000.0015
| Pound, lb | 0.45359 | 0.00045359 | 0.00044643 | 0.0005
|  | m | ft | mi | km | nmi
Length / distance | Metre, m |  | 3.2808 | 0.00062137 | 0.001 | 0.00053996
| Feet, ft | 0.3048 |  | 0.00018939 | 0.0003048 | 0.00016458
| Miles, mi | 1609.344 | 5280 |  | 1.6093 | 0.86898
| Kilometres, km | 1000 | 3280.8399 | 0.62137 |  | 0.53996
| Nautical miles, nmi or NM | 1852 | 6076.1155 | 1.1508 | 1.852
|  | m | ft | in | cm | yd
Length / distance | Metre, m |  | 3.2808 | 39.3701 | 100 | 1.0936
| Feet, ft | 0.3048 |  | 12 | 30.48 | 0.33333
| Inch, in | 0.0254 | 0.083333 |  | 2.54 | 0.027778
| Centimetres, cm | 0.01 | 0.032808 | 0.3937 |  | 0.010936
| Yard, yd | 0.9144 | 3 | 36 | 91.44
FUEL PROPERTIES
|  | Year | Net CV | Gross CV | Density | Density* |  | Net CV | Gross CV | Net CV | Gross CV
|  |  | GJ/tonne | GJ/tonne | kg/m3 | litres/tonne |  | kWh/kg | kWh/kg | kWh/litre | kWh/litre
Commonly Used Fossil Fuels | Aviation Spirit | 2022 | 44.831 | 47.19 | 727.273 | 1375 |  | 12.453 | 13.108 | 9.057 | 9.533
| Aviation Turbine Fuel | 2022 | 43.921 | 46.232 | 798.722 | 1252 |  | 12.2 | 12.842 | 9.745 | 10.257
| Burning Oil | 2022 | 43.896 | 46.207 | 800.641 | 1249 |  | 12.193 | 12.835 | 9.763 | 10.276
| Butane | 2022 | 45.3 | 49.1 | 574.713 | 1740 |  | 12.583 | 13.639 | 7.232 | 7.838
| Coal (domestic) | 2022 | 28.613 | 30.119 | 850 | 1176.471 |  | 7.948 | 8.366 | 6.756 | 7.111
| Coal (electricity generation) | 2022 | 24.166 | 25.438 |  |  |  | 6.713 | 7.066
| Coal (electricity generation - home produced coal only) | 2022 | 24.128 | 25.398 |  |  |  | 6.702 | 7.055
| Coal (industrial) | 2022 | 25.405 | 26.742 |  |  |  | 7.057 | 7.428
| Coking Coal | 2022 | 30.24 | 31.832 |  |  |  | 8.4 | 8.842
| Diesel (100% mineral diesel) | 2022 | 42.882 | 45.619 | 841.043 | 1189 |  | 11.912 | 12.672 | 10.018 | 10.658
| Diesel (average biofuel blend) | 2022 | 42.602 | 45.278 | 843.328 | 1185.779 |  | 11.834 | 12.577 | 9.98 | 10.607
| Fuel Oil | 2022 | 40.726 | 43.325 | 984.252 | 1016 |  | 11.313 | 12.035 | 11.135 | 11.845
| Gas Oil | 2022 | 42.569 | 45.286 | 844.595 | 1184 |  | 11.825 | 12.579 | 9.987 | 10.625
| Lubricants | 2022 | 40.726 | 43.325 | 865.801 | 1155 |  | 11.313 | 12.035 | 9.795 | 10.42
| LPG | 2022 | 45.944 | 49.333 | 529.705 | 1887.843 |  | 12.762 | 13.704 | 6.76 | 7.259
| Naphtha | 2022 | 45.46 | 47.853 | 673.401 | 1485 |  | 12.628 | 13.292 | 8.504 | 8.951
| Natural Gas | 2022 | 45.195 | 50.08 | 0.794 | 1259723.927 |  | 12.554 | 13.911 | 0.01 | 0.011
| Natural Gas (100% mineral blend) | 2022 | 45.195 | 50.08 | 0.794 | 1259723.927 |  | 12.554 | 13.911 | 0.01 | 0.011
| Other petroleum gas | 2022 | 46.602 | 50.654 | 366.3 | 2730 |  | 12.945 | 14.071 | 4.742 | 5.154
| Petroleum coke | 2022 | 33.972 | 35.76 |  |  |  | 9.437 | 9.933
| Petrol (100% mineral petrol) | 2022 | 44.652 | 47.003 | 741.84 | 1348 |  | 12.403 | 13.056 | 9.201 | 9.686
| Petrol (average biofuel blend) | 2022 | 43.616 | 45.998 | 744.679 | 1342.86 |  | 12.116 | 12.777 | 9.022 | 9.515
| Propane | 2022 | 46.4 | 50.4 | 514.403 | 1944 |  | 12.889 | 14 | 6.63 | 7.202
| Waste oils | 2022 | 42.208 | 45.2 | 844.595 | 1184 |  | 11.724 | 12.556 | 9.902 | 10.604
|  | Year | Net CV | Gross CV | Density | Density* |  | Net CV | Gross CV | Net CV | Gross CV
|  |  | GJ/tonne | GJ/tonne | kg/m3 | litres/tonne |  | kWh/kg | kWh/kg | kWh/litre | kWh/litre
Other fuels | Biodiesel (ME) | 2022 | 37.2 | 38.7 | 890 | 1123.596 |  | 10.333 | 10.75 | 9.197 | 9.568
| Biodiesel (BtL or HVO) | 2022 | 44 | 45.833 | 780 | 1282.051 |  | 12.222 | 12.731 | 9.533 | 9.931
| Bioethanol | 2022 | 26.8 | 29.7 | 794 | 1259.446 |  | 7.444 | 8.25 | 5.911 | 6.551
| BioETBE | 2022 | 36.3 | 39.629 | 750 | 1333.333 |  | 10.083 | 11.008 | 7.563 | 8.256
| Biogas | 2022 | 20 | 21.978 | 1.15 | 869565.217 |  | 5.556 | 6.105 | 0.006 | 0.007
| Biomethane | 2022 | 49 | 54.297 | 0.725 | 1379355.673 |  | 13.611 | 15.082 | 0.01 | 0.011
| CNG | 2022 | 45.195 | 50.08 | 175 | 5714.286 |  | 12.554 | 13.911 | 2.197 | 2.434
| Grasses/Straw | 2022 | 13.388 | 15.75 | 160 | 6250 |  | 3.719 | 4.375
| Landfill Gas | 2022 | 12.3 | 13.516 | 1.3 | 769230.769 |  | 3.417 | 3.755 | 0.004 | 0.005
| LNG | 2022 | 45.195 | 50.08 | 452.489 | 2210 |  | 12.554 | 13.911 | 5.681 | 6.295
| Wood Chips | 2022 | 13.6 | 14.713 | 253 | 3952.569 |  | 3.778 | 4.087
| Wood Logs | 2022 | 14.71 | 16.256 | 425 | 2352.941 |  | 4.086 | 4.516
| Wood Pellets | 2022 | 17.28 | 18.694 | 650 | 1538.462 |  | 4.8 | 5.193
|  | Year | Net CV | Gross CV | Density | Density* |  | Net CV | Gross CV | Net CV | Gross CV
|  |  | GJ/tonne | GJ/tonne | kg/m3 | litres/tonne |  | kWh/kg | kWh/kg | kWh/litre | kWh/litre
Gases | Methane (CH4) | 2022 | 50 | 55.405 | 0.716 | 1397112.108 |  | 13.889 | 15.39 | 0.01 | 0.011
| Carbon Dioxide (CO2) | 2022 | 0 | 0 | 1.964 | 509290.378 |  | 0 | 0 | 0 | 0
*source: DEFRA 2022